## Archetypes
type | capacity_[MW] | Lifespan_[y] | Lead_time_[y] | description
solarpark-small | 0.17 | 25 | 3 | small solar photovoltaic power station
windpark-small | 5 | 25 | 5 | small onshore wind park
solarpark-medium | 6.2 | 25 | 3.5 | medium solar photovoltaic power station
windpark-medium | 10 | 25 | 5 | medium onshore wind park
solarpark-large | 29 | 25 | 3.5 | large solar photovoltaic power station
windpark-large | 15 | 25 | 5 | large onshore wind park

## Offshore wind (hidden)
Wind farm | Location | Capacity (MW) | Turbines | Commissioning | Building cost | Depth range (m) | km to shore | Owner | References
Borssele 1 & 2 |  | 752 | 94 * Siemens Gamesa 8 MW | Expected 2020 |  | 14–40 | 22 | Ørsted | https://en.wikipedia.org/wiki/Wind_power_in_the_Netherlands#Offshore_wind_power
Egmond aan Zee (OWEZ) | 52°36'22?N 4°25'8?E | 108 | 36x Vestas V90-3MW | 2008 | 200000000 | 15–18 | 13 | Nuon, Shell | https://en.wikipedia.org/wiki/Wind_power_in_the_Netherlands#Offshore_wind_power
Eneco Luchterduinen | 52°24'18?N 4°09'43?E | 129 | 43 × Vestas V112/3000 | 2015 | 450000000 | 18–24 | 24 | Eneco, Mitsubishi | https://en.wikipedia.org/wiki/Wind_power_in_the_Netherlands#Offshore_wind_power
Friesland | 53°2'26?N 5°16'59?E | 320 | 89 × Siemens SWT-3.6–107 | 2021 |  | 3–4 | 2 | Windpark Fryslân B.V. | https://en.wikipedia.org/wiki/Wind_power_in_the_Netherlands#Offshore_wind_power
Gemini | 54°2'13?N 5°57'54?E | 600 | 150x Siemens SWT- 4.0–130 | 2017 | 2800000000 | 28–36 | 55 | Northland Power, Siemens, Van Oord, HVC Groep | https://en.wikipedia.org/wiki/Wind_power_in_the_Netherlands#Offshore_wind_power
Irene Vorrink | 52°35'53?N 5°35'20?E | 17 | 28x Nordtank NTK600/43 | 1996 | 23456790.1235 | 2–3 | 1 | Nuon | https://en.wikipedia.org/wiki/Wind_power_in_the_Netherlands#Offshore_wind_power
Lely (decommissioned 2016) | 52°47'49?N 5°7'8?E | 2 | 4x Nedwind 500 kW/41 | 1994 | 5605095.5414 | 3–4 | 0.8 | Nuon | https://en.wikipedia.org/wiki/Wind_power_in_the_Netherlands#Offshore_wind_power
Princess Amalia | 52°35'16?N 4°13'23?E | 120 | 60x Vestas V80-2MW | 2008 | 350000000 | 19–24 | 26 | Eneco Energie | https://en.wikipedia.org/wiki/Wind_power_in_the_Netherlands#Offshore_wind_power
Capacity (MW) | [6 empty] | Average cost from literature | Unit | Dollar to Euro | Average cost for offshore wind | Unit | Source
1st percentile |  | 39.75 |  |  |  |  | 1600 | $/kW | 0.82 | 1312000 | €/MW | Ragheb, Magdi. ‘Chapter 25 - Economics of Wind Power Generation’. In Wind Energy Engineering, edited by Trevor M. Letcher, 537–55. Academic Press, 2017. https://doi.org/10.1016/B978-0-12-809451-8.00025-4.
Median |  | 124.5
3rd percentile |  | 530 |  |  |  |  | cost from graph of | 1 | MW | = | 3003588.8 | €
This last cost is not considered because it averages costs of plants built at different times, and different technology
levels. Currently the technology level is a different one for smaller wind plants, than what considered by this
graph's model. Therefore we take the average cost from literature, which although being only a linear model,
it is a more recent figure and academically accepted.
[7 empty] | Offshore Cost per MW | 1312000 | €/MW
This chart isn't available in your version of Excel. Editing this shape or saving this workbook into a different file format will permanently break the chart.

## Onshore wind
List of Windparks in the Netherlands | [7 empty] | Pivot table |  | Analysis of results: all plants in Zuid-Holland |  | Analysis of results: plants under construction in NL |  | Analysis of results: all plants in NL
[10 empty] | 1st quartile [MW] | 6 | 1st quartile [MW] | 10.8 | 1st quartile [MW] | 0.8
Name | Area | Power [kW] | Number of turbines | Hub height [m] | Manufacturer | Status | Commissioning date | Status | (Multiple Items) | Median [MW] | 11.4 | Median [MW] | 18 | Median [MW] | 2.1
2-B | Groningen | 6150 | 1 |  | 2-B Energy | Operational | 2016/03 | Area | Zuid-Holland | 3rd quartile [MW] | 16.25 | 3rd quartile [MW] | 30.8438 | 3rd quartile [MW] | 9.2
Adelaarsweg | Flevoland | 1900 | 2 |  | Neg Micon | Operational | 2003/01
Afrikahaven | Noord-Holland | 27000 | 9 | 80 | Vestas | Operational | 2008/07 | Row Labels | Sum of Power [kW] | List of plants |  | List of plants |  | List of plants
AGP-GPC | Friesland | 900 | 1 |  | Neg Micon | Operational | 2005/05 | Barrepolder | 12000 | 12000 |  | 10800 |  | 6150
Aldedyk | Friesland | 1700 | 2 |  | Vestas | Operational | 2013/10 | Battenoert | 12000 | 12000 |  | 11025 |  | 1900
Aldedyk (dismantled) | Friesland | 1200 | 2 |  | Neg Micon | Dismantled | 2001/05 | Blaakweg | 10800 | 10800 |  | 33075 |  | 27000
Alkmaarseweg 6 | Noord-Holland | 850 | 1 |  | Vestas | Operational | 2003/10 | Clothildis | 4800 | 4800 |  | 46800 |  | 900
Allengaweg 1 | Friesland | 850 | 1 |  | Vestas | Operational | 2004/04 | De Haagse Molen | 3300 | 3300 |  | 30100 |  | 1700
Allingawier | Friesland | 900 | 1 | 40 | EWT | Operational | 1999/01 | Dintelhaven | 12000 | 12000 |  | 18000 |  | 850
Amsterdam (dismantled) | Noord-Holland | 4620 | 7 | 65 | Vestas | Dismantled | 2001/02 | ENCI | 2000 | 2000 |  | 25200 |  | 850
Amsterdam (dismantled) | Noord-Holland | 660 | 1 | 65 | Vestas | Dismantled | 2002 | Energiepark Haringvliet Zuid | 22050 | 22050 |  | 18000 |  | 900
Amsterdam-Sloterdijk (dismantled) | Noord-Holland | 2640 | 4 | 65 | Vestas | Dismantled | 2001 | Giessenwind | 9000 | 9000 |  | 33600 |  | 15000
Amsterdam-Westpoort | Noord-Holland | 15000 | 5 | 80 | Vestas | Operational | 2007/01 | Gouda (NL) | 600 | 600 |  | 10800 |  | 2550
Andijkerwind | Noord-Holland | 2550 | 3 |  | Vestas | Operational | 2006/11 | Greenchoice Hartelkanaal | 24000 | 24000 |  | 7200 |  | 2050
Andorraweg | Zeeland | 2050 | 1 |  | Lagerwey | Operational | 2017/07 | Haliade-X 12 MW prototype | 12000 | 12000 |  | 4600 |  | 14400
Anna Mariapolder | Zeeland | 14400 | 16 | 75 | EWT | Operational | 2009/09 | Haringvlietdam | 3600 | 3600 |  |  |  | 15000
Anna Vosdijk Polder | Zeeland | 15000 | 5 | 80 | Vestas | Operational | 2009/07 | Hartelbrug II | 24000 | 24000 |  |  |  | 3700
Appelvinkweg | Flevoland | 950 | 1 |  | Neg Micon | Operational | 2003/10 | Hellegatsplein | 12000 | 12000 |  |  |  | 30000
Appelvinkweg | Flevoland | 850 | 1 |  | Vestas | Operational | 2004/02 | Herkingen | 8250 | 8250 |  |  |  | 600
Appelvinkweg (dismantled) | Flevoland | 850 | 1 |  | Vestas | Dismantled | 2004/06 | Hogezandse Polder | 30600 | 30600 |  |  |  | 9000
Appelvinkweg | Flevoland | 1000 | 1 |  | Neg Micon | Operational | 2005/04 | Kilwind | 9200 | 9200 |  |  |  | 10800
Appelvinkweg | Flevoland | 900 | 1 |  | Neg Micon | Operational | 2001/03 | Kralingseveer | 3000 | 3000 |  |  |  | 4070
Arnhem (dismantled) | Gelderland | 100 | 1 |  | NedWind | Dismantled | 1995 | Lage Landen | 600 | 600 |  |  |  | 12000
Aruba | Dutch Antilles | 30000 | 10 |  | Vestas | Operational | 2009/12 | Landtong | 6000 | 6000 |  |  |  | 450
Augsbuurt | Friesland | 600 | 1 |  | Bonus | Operational | 1997 | Lansinghage | 9000 | 9000 |  |  |  | 850
Autena | Utrecht | 9000 | 3 | 100 | Nordex | Operational | 2017/10 | Maasmond | 9000 | 9000 |  |  |  | 12000
Avri | Gelderland | 7200 | 2 | 120 | Nordex | Operational | 2019/12 | Martina Cornelia | 10000 | 10000 |  |  |  | 7800
Avri | Gelderland | 3600 | 1 | 99 | Nordex | Operational | 2019/12 | Nieuwe Waterweg | 20700 | 20700 |  |  |  | 300
Baardmeesweg | Flevoland | 950 | 1 | 70 | Neg Micon | Operational | 2003/10 | Oostflakkee | 32000 | 32000 |  |  |  | 900
Baardmeesweg | Flevoland | 950 | 1 | 70 | Neg Micon | Operational | 2003/10 | Pallandtpolder | 14000 | 14000 |  |  |  | 4600
Baardmeesweg | Flevoland | 660 | 1 | 55 | Vestas | Operational | 1999/04 | Papermeer-2 | 6000 | 6000 |  |  |  | 19800
Baardmeesweg | Flevoland | 660 | 1 | 55 | Vestas | Operational | 1999/04 | Piet de Wit | 33600 | 33600 |  |  |  | 750
Baardmeesweg | Flevoland | 850 | 1 | 70 | Vestas | Operational | 2004/02 | Rijnwoude | 12000 | 12000 |  |  |  | 16800
Barrepolder | Zuid-Holland | 12000 | 4 | 84 | Enercon | Operational | 2016/05 | Slufterdam | 50400 | 50400 |  |  |  | 67500
Bartlehiem | Friesland | 450 | 2 |  | Micon | Operational | 1995 | Spui | 21000 | 21000 |  |  |  | 10800
Basal Kiesterzijl | Friesland | 850 | 1 |  | Vestas | Operational | 2011 | Suurhoffbrug | 12000 | 12000 |  |  |  | 1600
Bath | Zeeland | 1320 | 2 | 55 | Vestas | Operational | 2000/02 | Suyderlandt | 10800 | 10800 |  |  |  | 8500
[8 empty] | Vlaardingen | 6000 | 6000 |  |  |  | 660
Battenoert (dismantled) | Zuid-Holland | 4350 | 6 | 50 | Bonus | Dismantled | 1996/03 | Waddinxveen | 12000 | 12000 |  |  |  | 9200
Battenoert (dismantled) | Zuid-Holland | 900 | 1 |  | EWT | Dismantled | 1996/06 | Westerse polder | 20000 | 20000 |  |  |  | 900
Battenoert | Zuid-Holland | 9000 | 3 | 99 | Enercon | Operational | 2015 | Westhavendijk 11 | 660 | 660 |  |  |  | 750
Battenoert | Zuid-Holland | 3000 | 1 | 99 | Enercon | Operational | 2016 | Zoeterwoude | 4100 | 4100 |  |  |  | 11025
Beabuorren (dismantled) | Friesland |  |  | 40 | Bonus | Dismantled | 1997/04 | Zuidwal | 15000 | 15000 |  |  |  | 11130
Beabuorren | Friesland | 7800 | 6 | 60 | Siemens | Operational | 2007/03 | [6 empty] | 300
Bedrijventerrein Grandijk | Friesland | 300 | 1 |  | Bonus | Operational | 1996/01 | [6 empty] | 2350
Bedum (dismantled) | Groningen | 600 | 1 |  | Vestas | Dismantled | 1996/05 | [6 empty] | 37800
Bedum | Groningen | 900 | 1 | 40 | EWT | Operational | 2015/07 | [6 empty] | 9000
Belkmerweg 20a | Noord-Holland | 4600 | 2 |  | Enercon | Operational | 2017/09 | [6 empty] | 800
Belkmerweg 20a (dismantled) | Noord-Holland | 2300 | 1 |  | Enercon | Dismantled | 2006/10 | [6 empty] | 900
300
Belkmerweg 67 (dismantled) | Noord-Holland | 2300 | 1 |  | Enercon | Dismantled | 2006/10 | [6 empty] | 900
Bernhardweg (dismantled) | Zeeland | 6000 | 6 |  | Neg Micon | Dismantled | 2008/02 | [6 empty] | 300
Bernhardweg | Zeeland | 19800 | 12 |  | Neg Micon | Operational | 2008/02 | [6 empty] | 5100
8000
4600
Bijlweg 2 (dismantled) | Flevoland | 600 | 1 |  | Neg Micon | Dismantled | 1998/05 | [6 empty] | 4150
Bijlweg 6 | Flevoland | 750 | 1 |  | Neg Micon | Operational | 2000 | [6 empty] | 7650
Bijvanck | Gelderland | 16800 | 4 |  | Vestas | Operational | 2020/12 | [6 empty] | 14400
Binnendijks | Flevoland | 67500 | 9 |  | Enercon | Operational | 2015 | [6 empty] | 2700
Blaakweg | Zuid-Holland | 10800 | 3 |  | Nordex | Under construction | [7 empty] | 4800
Blauw | Noord-Holland | 1600 | 2 |  | Enercon | Operational | 2006/05 | [6 empty] | 9300
Bloesemlaan | Flevoland | 1700 | 2 |  | Vestas | Operational | 2004/06 | [6 empty] | 600
Bloesemlaan | Flevoland | 900 | 1 |  | Neg Micon | Operational | 2004/06 | [6 empty] | 6000
Bloesemlaan | Flevoland | 5000 | 5 |  | Neg Micon | Operational | 2004/10 | [6 empty] | 2000
Bloesemlaan | Flevoland | 900 | 1 |  | Neg Micon | Operational | 2005/06 | [6 empty] | 750
Bloesemlaan (dismantled) | Flevoland | 7650 | 9 |  | Vestas | Dismantled | 2004/06 | [6 empty] | 6000
Boazum | Friesland | 660 | 1 |  | Vestas | Operational | 1999/04 | [6 empty] | 1500
Boerderijweg | Limburg | 9200 | 4 |  | Enercon | Operational | 2012/05 | [6 empty] | 3300
Boerensluisweg 5 | Noord-Holland | 900 | 1 |  | Enercon | Operational | 2018/07 | [6 empty] | 750
Boerensluisweg 5 (dismantled) | Noord-Holland | 600 | 1 |  | Micon | Dismantled | 1994/11 | [6 empty] | 4800
Boerestreek 37 | Friesland | 750 | 1 |  | Neg Micon | Operational | 2004/01 | [6 empty] | 850
Bommelerwaard-A2 | Gelderland | 7350 | 2 | 120 | Nordex | Under construction | [7 empty] | 850
Bommelerwaard-A2 | Gelderland | 3675 | 1 | 120 | Nordex | Under construction | [7 empty] | 900
Bonaire | Dutch Antilles | 10800 | 12 | 33 | Wobben | Operational | 2010/05 | [6 empty] | 6000
Bonaire | Dutch Antilles | 330 | 1 |  |  | Operational | [7 empty] | 4600
Bonkelaarsdijk | Noord-Holland | 300 | 1 |  | Bonus | Operational | 1996/01 | [6 empty] | 14400
Borsele-Olaz (dismantled) | Zeeland | 1980 | 3 |  | Vestas | Dismantled | 2001/03 | [6 empty] | 800
Borssele (dismantled) | Zeeland | 660 | 1 | 55 | Vestas | Dismantled | 2000 | [6 empty] | 750
Borssele | Zeeland | 2350 | 1 | 78 | Enercon | Operational | 2017/02 | [6 empty] | 14400
Borssele I | Offshore | 376000 | 47 |  | Siemens | Operational | 2020/11 | [6 empty] | 2000
Borssele II | Offshore | 376000 | 47 |  | Siemens | Operational | 2020/11 | [6 empty] | 23500
Borssele III-IV | Offshore | 731500 | 77 |  | MHI Vestas Offshore | Operational | 2020/11 | [6 empty] | 2000
Borssele V | Offshore | 19000 |  |  |  | Operational | 2020/11 | [6 empty] | 1850
Bosruiterweg 30 and 33 | Flevoland | 1700 | 2 |  | Vestas | Operational | 2004/06 | [6 empty] | 2050
Bouwdokken | Zeeland | 37800 | 9 | 99 | Enercon | Operational | 2018/01 | [6 empty] | 300
BP | Noord-Holland | 9000 | 3 | 80 | Vestas | Operational | 2005/06 | [6 empty] | 9000
Bramenweg | Drenthe | 800 | 1 | 50 | Enercon | Operational | 2007/10 | [6 empty] | 44000
Bredeweg 7 (dismantled) | Groningen | 660 | 1 |  | Vestas | Dismantled | 2003/10 | [6 empty] | 62700
Bredeweg 7 Bierum | Groningen | 900 | 1 | 40 | EWT | Operational | 2016/06 | [6 empty] | 75000
Bredyk | Friesland | 300 | 1 |  | Bonus | Operational | 1996/10 | [6 empty] | 600
Brekkerweg 6 | Friesland | 900 | 1 |  | Neg Micon | Operational | 2005/09 | [6 empty] | 33075
Britsum | Friesland | 300 | 1 |  | Bonus | Operational | 1996 | [6 empty] | 850
Buorren | Friesland | 850 | 1 |  | Vestas | Operational | 2007/06 | [6 empty] | 9000
Buorren | Friesland | 1700 | 2 |  | Vestas | Operational | 2006/03 | [6 empty] | 12000
Buorren | Friesland | 2550 | 3 |  | Vestas | Operational | 2003/10 | [6 empty] | 2400
Buren | Gelderland | 8000 | 4 | 105 | Vestas | Operational | 2014/08 | [6 empty] | 17850
Burgerveen | Noord-Holland | 4600 | 2 |  | Enercon | Operational | 2015/05 | [6 empty] | 300
Burgerveen-Oost | Noord-Holland | 250 | 1 |  | Micon | Operational | 1993/12 | [6 empty] | 750
Burgerveen-Oost | Noord-Holland | 1600 | 2 |  | Enercon | Operational | 2012/03 | [6 empty] | 225
Burgerveen-Oost | Noord-Holland | 2300 | 1 |  | Enercon | Operational | 2012/03 | [6 empty] | 225
Burgervlotbrug | Noord-Holland | 7650 | 9 | 70 | Vestas | Operational | 2009/06 | [6 empty] | 900
Burgerwindpark Tilbourg | Noord-Brabant | 14400 | 4 | 91 | Nordex | Operational | 2020/04 | [6 empty] | 156000
Carl Fellingerwei | Friesland | 2700 | 3 |  | Neg Micon | Operational | 2005/06 | [6 empty] | 3260
Clothildis | Zuid-Holland | 4800 | 6 | 70 | Nordex | Operational | 1999/01 | [6 empty] | 8000
Coevorden | Drenthe | 3300 | 1 |  | Vestas | Operational | 2015/09 | [6 empty] | 850
Coevorden | Drenthe | 6000 | 3 |  | Vestas | Operational | 2014/10 | [6 empty] | 300
Creilerpad | Flevoland | 600 | 1 |  | Tacke | Operational | 1995 | [6 empty] | 8000
Culemborg | Gelderland | 6000 | 3 | 80 | Vestas | Operational | 2006 | [6 empty] | 43900
Curiestraat | Friesland | 2000 | 1 |  | Enercon | Operational | 2004/05 | [6 empty] | 9000
De Beitel | Limburg | 750 | 1 | 75 | Lagerwey | Operational | 1999/09 | [6 empty] | 18000
De Bjirmen | Friesland | 4500 | 9 | 40 | Nordtank | Operational | 1996 | [6 empty] | 21000
De Bjirmen | Friesland | 1500 | 3 | 40 | Nordtank | Operational | 1995 | [6 empty] | 1800
De Gaest | Friesland | 1500 | 2 |  | Neg Micon | Operational | 2004/07 | [6 empty] | 750
De Griete (dismantled) | Zeeland | 800 | 1 | 50 | Enercon | Dismantled | 2007/08 | [6 empty] | 2500
De Griete (dismantled) | Zeeland | 800 | 1 | 50 | Enercon | Dismantled | 2007/08 | [6 empty] | 850
De Haagse Molen | Zuid-Holland | 3300 | 1 | 94 | Vestas | Operational | 2016/12 | [6 empty] | 2000
De Harns | Friesland | 750 | 1 |  | Vestas | Operational | 2004 | [6 empty] | 22050
De Horn | Noord-Holland | 4800 | 6 |  | Enercon | Operational | 2019/02 | [6 empty] | 4000
De Horn (dismantled) | Noord-Holland | 4800 | 6 |  | Enercon | Dismantled | 2005/07 | [6 empty] | 850
De Houwen 3 | Friesland | 850 | 1 |  | Vestas | Operational | 2004/12 | [6 empty] | 24050
De Kroeten | Noord-Brabant | 850 | 1 | 70 | Vestas | Operational | 2004/06 | [6 empty] | 2360
De Leane 3 | Friesland | 900 | 1 |  | Neg Micon | Operational | 2006/03 | [6 empty] | 9000
De Lier (dismantled) | Zuid-Holland | 1750 | 1 |  | Vestas | Dismantled | 2005/02 | [6 empty] | 3000
De Locht-Briareus (dismantled) | Limburg | 2500 | 1 | 80 | Nordex | Dismantled | 2006/06 | [6 empty] | 12000
De Locht-Gyges (dismantled) | Limburg | 2500 | 1 | 80 | Nordex | Dismantled | 2006/06 | [6 empty] | 660
De Mars | Gelderland | 6000 | 3 | 85 | Enercon | Operational | 2005/08 | [6 empty] | 7050
De Nes | Noord-Holland | 4600 | 2 |  | Enercon | Operational | 2012 | [6 empty] | 600
De Rietvelden | Noord-Brabant | 10800 | 3 |  | Nordex | Operational | [7 empty] | 225
De Rietvelden | Noord-Brabant | 3600 | 1 |  | Nordex | Operational | [7 empty] | 800
De Ruil 6 | Noord-Holland | 800 | 1 |  | Enercon | Operational | 2017/09 | [6 empty] | 1800
De Ruil 6 (dismantled) | Noord-Holland | 850 | 1 |  | Vestas | Dismantled | 2004/12 | [6 empty] | 900
De Slachte 6 | Friesland | 750 | 1 |  | Neg Micon | Operational | 2005/10 | [6 empty] | 750
De Spinder | Noord-Brabant | 14400 | 4 |  | Nordex | Operational | 2019/11 | [6 empty] | 10500
De Trompet | Noord-Holland | 2000 | 1 |  | Vestas | Operational | 2005 | [6 empty] | 850
De Veenwieken | Overijssel | 23500 | 10 | 99 | Enercon | Operational | 2020/04 | [6 empty] | 60200
De Windroos | Flevoland | 2000 | 1 |  | Enercon | Operational | 2004/04 | [6 empty] | 9000
De Windvogel | Flevoland | 950 | 1 |  | Neg Micon | Operational | 2004/03 | [6 empty] | 600
De Windvogel | Flevoland | 900 | 1 |  | Neg Micon | Operational | 2005/10 | [6 empty] | 600
De Windvogel (Ouder-Amstel) | Noord-Holland | 2050 | 1 |  | Enercon | Operational | 2005 | [6 empty] | 24000
De Wiske | Friesland | 300 | 1 |  | Bonus | Operational | 1995 | [6 empty] | 300
Defensie Coevorden | Drenthe | 9000 | 3 | 105 | Vestas | Operational | 2011/11 | [6 empty] | 300
Deil | Gelderland | 16000 | 4 |  | Vestas | Operational | 2020/09 | [6 empty] | 12600
Deil | Gelderland | 20000 | 5 | 149 | Vestas | Operational | 2020/09 | [6 empty] | 2050
Deil | Gelderland | 8000 | 2 |  | Vestas | Operational | 2020/09 | [6 empty] | 63000
Delfzijl-Noord | Groningen | 46200 | 14 | 100 | Nordex | Operational | 2015/08 | [6 empty] | 22410
Delfzijl-Noord | Groningen | 16500 | 5 | 100 | Nordex | Operational | 2015/08 | [6 empty] | 300
Delfzijl-Zuid | Groningen | 32000 | 14 | 85 | Enercon | Operational | 2008 | [6 empty] | 16000
Delfzijl-Zuid | Groningen | 12000 | 6 | 85 | Enercon | Operational | 2008/09 | [6 empty] | 12000
Delfzijl-Zuid | Groningen | 8000 | 4 | 85 | Enercon | Operational | 2008 | [6 empty] | 6800
Delfzijl-Zuid | Groningen | 6900 | 3 | 85 | Enercon | Operational | 2008 | [6 empty] | 3600
Delfzijl-Zuid | Groningen | 4600 | 2 | 85 | Enercon | Operational | 2008 | [6 empty] | 300
Delfzijl-Zuid | Groningen | 11500 | 5 | 85 | Enercon | Operational | 2008 | [6 empty] | 24000
Den Oever | Noord-Holland | 600 | 1 | 50 | Vestas | Operational | 1997/07 | [6 empty] | 14400
Den Tol | Gelderland | 33075 | 9 |  | Nordex | Under construction | [7 empty] | 600
Dijksterbuurtlaan 1 | Friesland | 850 | 1 |  | Vestas | Operational | 2003/05 | [6 empty] | 600
Dintel | Noord-Brabant | 9000 | 3 | 99 | Enercon | Operational | 2016/10 | [6 empty] | 8800
Dintelhaven | Zuid-Holland | 12000 | 4 | 105 | Vestas | Operational | 2006/01 | [6 empty] | 9000
Dinteloord | Noord-Brabant | 2400 | 4 |  | Vestas | Operational | 1998/12 | [6 empty] | 225
Dobbelstenen (dismantled) | Zuid-Holland | 5500 | 2 |  | Neg Micon | Dismantled | 2005/04 | [6 empty] | 850
Dodaarsweg | Flevoland | 10200 | 12 |  | Vestas | Operational | 2003 | [6 empty] | 750
Dodaarsweg | Flevoland | 7650 | 9 |  | Vestas | Operational | 2002 | [6 empty] | 9000
Dongjummerweg 5 | Friesland | 300 | 1 |  | Nordtank | Operational | 1999/11 | [6 empty] | 6000
Doniaburen 2 | Friesland | 750 | 1 |  | Neg Micon | Operational | 2004/01 | [6 empty] | 12000
Dorpsmolen Reduzum | Friesland | 225 | 1 |  | Micon | Operational | 1994/10 | [6 empty] | 850
Dorpsmolen Skuzum | Friesland | 225 | 1 |  | Micon | Operational | 1996/09 | [6 empty] | 225
Drechterland | Noord-Holland | 900 | 1 |  | EWT | Operational | 2013/08 | [6 empty] | 600
Dreischor (dismantled) | Zeeland | 900 | 4 | 44 | Vestas | Dismantled | 1996/06 | [6 empty] | 3400
Drentse Monden en Oostermoer | Drenthe | 46800 | 12 | 145 | Nordex | Under construction | [7 empty] | 8250
Drentse Monden en Oostermoer | Drenthe | 46800 | 12 | 145 | Nordex | Operational | 2020 | [6 empty] | 600
Drentse Monden en Oostermoer | Drenthe | 62400 | 16 | 145 | Nordex | Operational | 2020 | [6 empty] | 225
Drietorensweg 6-1 (dismantled) | Flevoland | 225 | 1 |  | Vestas | Dismantled | 1995 | [6 empty] | 850
Drietorensweg 6-2 (dismantled) | Flevoland | 225 | 1 |  | Vestas | Dismantled | 1995 | [6 empty] | 500
Duikerweg | Flevoland | 660 | 1 |  | Vestas | Operational | 2002/05 | [6 empty] | 225
Duikerweg | Flevoland | 850 | 1 |  | Vestas | Operational | 2003/09 | [6 empty] | 15000
Duikerweg | Flevoland | 850 | 1 |  | Vestas | Operational | 2004/03 | [6 empty] | 30600
Duikerweg | Flevoland | 900 | 1 |  | Neg Micon | Operational | 2004/05 | [6 empty] | 13800
Duiven | Gelderland | 8000 | 4 | 105 | Vestas | Operational | 2014/08 | [6 empty] | 10000
Dwarsweg 38 | Groningen | 850 | 1 |  | Vestas | Operational | 2004/03 | [6 empty] | 800
Dyksterhuzen 1 | Friesland | 300 | 1 |  | Bonus | Operational | 1996 | [6 empty] | 660
Echteld | Gelderland | 8000 | 4 | 78 | Enercon | Operational | 2008/08 | [6 empty] | 6000
ECN Testpark (dismantled) | Noord-Holland | 5000 | 1 |  | XEMC-Darwind | Dismantled | 2011/07 | [6 empty] | 225
ECN Testpark (dismantled) | Noord-Holland | 2500 | 1 |  | GE Energy | Dismantled | 2013/10 | [6 empty] | 6400
ECN Testpark (dismantled) | Noord-Holland | 2700 | 1 |  | Alstom Power | Dismantled | 2013/10 | [6 empty] | 4250
ECN Testpark | Noord-Holland | 30400 | 8 |  | Vestas | Operational | 2019/07 | [6 empty] | 600
ECN Testpark | Noord-Holland | 4000 | 1 |  | Enercon | Operational | 2019/03 | [6 empty] | 2400
ECN Testpark | Noord-Holland | 5300 | 1 |  | GE Energy | Operational | 2019/02 | [6 empty] | 2300
ECN Testpark | Noord-Holland | 4200 | 1 |  | GE Energy | Operational | 2019/03 | [6 empty] | 600
ECN Testpark (dismantled) | Noord-Holland | 12500 | 5 |  | Nordex | Dismantled | 2003/01 | [6 empty] | 9000
ECN Testpark (dismantled) | Noord-Holland | 3600 | 1 |  | Siemens | Dismantled | 2006/01 | [6 empty] | 900
ECN Testpark (dismantled) | Noord-Holland | 2300 | 1 |  | Siemens | Dismantled | 2012/01 | [6 empty] | 300
ECN Testpark (dismantled) | Noord-Holland | 3000 | 1 |  | Siemens | Dismantled | 2013/03 | [6 empty] | 1500
ECN Testpark (dismantled) | Noord-Holland | 3600 | 1 |  | GE Energy | Dismantled | 2017/03 | [6 empty] | 3000
ECN Testpark 2 (dismantled) | Noord-Holland | 3200 | 1 |  | GE Energy | Dismantled | 2016 | [6 empty] | 300
ECN Testpark 4 (dismantled) | Noord-Holland | 3200 | 1 |  | GE Energy | Dismantled | 2016 | [6 empty] | 18000
Eemshaven (dismantled) | Groningen |  |  | 30 | Micon | Dismantled | 1992 | [6 empty] | 300
Eemshaven | Groningen | 9000 | 3 |  | Enercon | Operational | 2017/06 | [6 empty] | 300
Eemshaven Zuidoost | Groningen | 18000 | 4 |  | Lagerwey | Operational | 2020/04 | [6 empty] | 250
Eemsmond (dismantled) | Groningen | 600 | 1 |  | Bonus | Dismantled | 1996/01 | [6 empty] | 450
Eemswouderlaan 10 and 12 | Friesland | 1700 | 2 |  | Vestas | Operational | 2004/02 | [6 empty] | 9000
Egchelse Heide | Limburg | 21000 | 5 | 131 | Enercon | Operational | 2021/09 | [6 empty] | 9600
Egmond aan Zee | Offshore | 108000 | 36 | 70 | Vestas | Operational | 2006/10 | [6 empty] | 2550
Egmondstraat | Friesland | 1800 | 2 |  | Enercon | Operational | 2017/09 | [6 empty] | 750
Elandweg 81 | Flevoland | 750 | 1 |  | Neg Micon | Operational | 2000/09 | [6 empty] | 9200
Elho | Noord-Brabant | 2500 | 1 | 80 | Nordex | Operational | 2016/07 | [6 empty] | 600
Emmaweg 30 | Groningen | 850 | 1 |  | Vestas | Operational | 2005/08 | [6 empty] | 600
ENCI | Zuid-Holland | 2000 | 1 |  | Vestas | Operational | 2007/07 | [6 empty] | 850
Eneco Luchterduinen | Offshore | 129000 | 43 | 81 | Vestas | Operational | 2015/09 | [6 empty] | 600
Energiepark Haringvliet Zuid | Zuid-Holland | 22050 | 6 |  | Nordex | Operational | 2020/04 | [6 empty] | 1160
Enkhuizen | Noord-Holland | 4000 | 5 | 50 | Enercon | Operational | 2008/12 | [6 empty] | 250
Eppenhuizerweg | Groningen | 850 | 1 |  | Vestas | Operational | 2011/10 | [6 empty] | 4700
EPZ | Zeeland | 12300 | 2 |  | Repower | Operational | 2012/06 | [6 empty] | 850
EPZ | Zeeland | 11000 | 4 |  | Neg Micon | Operational | 2004 | [6 empty] | 1200
EPZ | Zeeland | 750 | 1 |  | Neg Micon | Operational | 2004 | [6 empty] | 6400
Espelerringweg 11 | Flevoland | 2360 | 3 |  | Vestas | Operational | 2004/02 | [6 empty] | 42000
Etten-Leur (dismantled) | Noord-Brabant | 6500 | 5 | 66 | Bonus | Dismantled | 2000/01 | [6 empty] | 250
Europaweg-Zuid | Zeeland | 9000 | 3 |  | Enercon | Operational | 2014/03 | [6 empty] | 3000
Europaweg-Zuid (dismantled) | Zeeland | 480 | 3 |  |  | Dismantled | 1995 | [6 empty] | 102000
Europaweg-Zuid (dismantled) | Zeeland | 640 | 4 |  |  | Dismantled | 1995/01 | [6 empty] | 77500
Europaweg-Zuid Repower | Zeeland | 3000 | 1 |  | Enercon | Operational | 2014/03 | [6 empty] | 600
EWI (dismantled) | Flevoland | 14000 | 7 |  | Vestas | Dismantled | 2002/12 | [6 empty] | 34000
EWI | Flevoland | 12000 | 6 |  | Siemens-Gamesa | Operational | 2019/12 | [6 empty] | 10000
EWTW (dismantled) | Noord-Holland | 12500 | 5 |  | Nordex | Dismantled | 2003 | [6 empty] | 10000
Fam. Bronsweg 87 | Groningen | 660 | 1 |  | Vestas | Operational | 2000/08 | [6 empty] | 600
Ferrum | Noord-Holland | 7050 | 3 | 85 | Enercon | Operational | 2020/05 | [6 empty] | 6000
Ferwouderpad 2A | Friesland | 600 | 1 |  | Neg Micon | Operational | 2003/04 | [6 empty] | 850
Finkum | Friesland | 225 | 1 |  |  | Operational | 1996/06 | [6 empty] | 2100
Flevoweg 1 (dismantled) | Noord-Holland | 850 | 1 |  | Vestas | Dismantled | 2004/04 | [6 empty] | 9000
Flevoweg 1 | Noord-Holland | 800 | 1 |  | Enercon | Operational | 2015/06 | [6 empty] | 900
Frankrijkweg | Zeeland | 900 | 1 |  | Neg Micon | Operational | 2004 | [6 empty] | 5875
Frankrijkweg | Zeeland | 900 | 1 |  | Neg Micon | Operational | 2004 | [6 empty] | 600
Friese Straatweg 17 Burum | Friesland | 900 | 1 |  | Enercon | Operational | 2016/03 | [6 empty] | 5200
Frjentsjerterpaed 3 | Friesland | 750 | 1 |  | Neg Micon | Operational | 2005/05 | [6 empty] | 18000
Futenweg | Flevoland | 10500 | 6 |  | Vestas | Operational | 2002/10 | [6 empty] | 6000
Gedeputeerde Laanweg 34 | Noord-Holland | 850 | 1 |  | Gamesa | Operational | 2017/06 | [6 empty] | 1000
Gedeputeerde Laanweg 34 (dismantled) | Noord-Holland | 850 | 1 |  | Vestas | Dismantled | 2004/03 | [6 empty] | 3850
Geefsweer | Groningen | 30100 | 7 | 145 | Vestas | Operational | [7 empty] | 15150
Geefsweer | Groningen | 25800 | 6 | 145 | Vestas | Under construction | [7 empty] | 850
Geefsweer | Groningen | 4300 | 1 | 145 | Vestas | Under construction | [7 empty] | 2300
Geestmerambacht (dismantled) | Noord-Holland | 675 | 3 |  | Micon | Dismantled | 1996/04 | [6 empty] | 850
Gemini | Offshore | 600000 | 150 | 90 | Siemens | Operational | 2017/04 | [6 empty] | 1485
GEP Burum (dismantled) | Friesland | 660 | 1 |  | Vestas | Dismantled | 2001/01 | [6 empty] | 750
Gerrit de Vriesweg 16 and 17 | Noord-Holland | 1800 | 2 |  | Enercon | Operational | 2017/12 | [6 empty] | 6000
Gerrit de Vriesweg 16 (dismantled) | Noord-Holland | 500 | 1 |  | Vestas | Dismantled | 1995/11 | [6 empty] | 300
Gerrit de Vriesweg 17 (dismantled) | Noord-Holland | 500 | 1 |  | Vestas | Dismantled | 1995/11 | [6 empty] | 300
Giessenwind | Zuid-Holland | 9000 | 3 | 108 | Enercon | Operational | 2013/06 | [6 empty] | 6400
Goese Sas (dismantled) | Zeeland | 250 | 1 | 30 | Micon | Dismantled | 1991/02 | [6 empty] | 9000
Gooyumerweg 29 | Friesland | 600 | 1 |  | Neg Micon | Operational | 2002/07 | [6 empty] | 900
Gouda (NL) | Zuid-Holland | 600 | 1 |  | Enercon | Operational | 1998 | [6 empty] | 23000
Greenchoice Hartelkanaal | Zuid-Holland | 21000 | 7 | 107 | Alstom Power | Operational | 2014 | [6 empty] | 6300
Greenchoice Hartelkanaal | Zuid-Holland | 3000 | 1 | 107 | Alstom Power | Operational | 2015 | [6 empty] | 10000
Grevenweg | Friesland | 300 | 1 |  | Bonus | Operational | 1995 | [6 empty] | 1600
Grijpskerke | Zeeland | 300 | 1 |  | Bonus | Operational | 1996 | [6 empty] | 3000
Groene Dijk II | Noord-Brabant | 12600 | 3 |  | Vestas | Operational | 2019/12 | [6 empty] | 850
Groetpolder (dismantled) | Noord-Holland | 11400 | 19 | 46 | Neg Micon | Dismantled | 1999/07 | [6 empty] | 4350
Groettocht (dismantled) | Noord-Holland | 11550 | 7 | 78 | Vestas | Dismantled | 2003/04 | [6 empty] | 1300
Grote Sloot | Noord-Holland | 2050 | 1 |  | Enercon | Operational | 2006/11 | [6 empty] | 600
GroWind | Groningen | 54000 | 18 |  | Vestas | Operational | 2008/07 | [6 empty] | 3500
GroWind (dismantled) | Groningen | 9000 | 3 |  | Vestas | Dismantled | 2008/07 | [6 empty] | 13800
GroWind | Groningen | 9000 | 2 |  | Lagerwey | Operational | 2017/05 | [6 empty] | 850
Gruttoweg | Flevoland | 6800 | 8 |  | Vestas | Operational | 2003 | [6 empty] | 600
Gruttoweg | Flevoland | 5950 | 7 |  | Vestas | Operational | 2002 | [6 empty] | 25200
Gruttoweg | Flevoland | 5100 | 6 |  | Vestas | Operational | 2004 | [6 empty] | 850
Gruttoweg | Flevoland | 1900 | 2 |  | Neg Micon | Operational | 2003 | [6 empty] | 38700
Gruttoweg | Flevoland | 2000 | 2 |  | Neg Micon | Operational | 2005 | [6 empty] | 850
Gruttoweg | Flevoland | 660 | 1 |  | Vestas | Operational | 2000/06 | [6 empty] | 600
Grytmanswei | Friesland | 300 | 1 |  | Bonus | Operational | 1996/01 | [6 empty] | 150500
Haagenwind | Gelderland | 16000 | 8 | 98 | Enercon | Operational | 2008/06 | [6 empty] | 750
Haarlem (dismantled) | Noord-Holland | 1000 | 4 | 40 | NedWind | Dismantled | 1995/01 | [6 empty] | 4100
Haliade-X 12 MW prototype | Zuid-Holland | 12000 | 1 |  | GE Energy | Operational | 2019/11 | [6 empty] | 12000
Halsteren (dismantled) | Noord-Brabant |  |  | 40 | Windmaster | Dismantled | 1989/03 | [6 empty] | 11500
Halsteren (dismantled) | Noord-Brabant |  |  | 50 | Windmaster | Dismantled | 1994/11 | [6 empty] | 850
Halsteren (dismantled) | Noord-Brabant |  |  | 50 | Windmaster | Dismantled | 1991/07 | [6 empty] | 12000
Halsteren | Noord-Brabant | 5950 | 7 | 49 | Vestas | Operational | 2004/10 | [6 empty] | 23000
Halsteren | Noord-Brabant | 850 | 1 | 49 | Vestas | Operational | 2007/11 | [6 empty] | 2550
Haringvlietdam | Zuid-Holland | 3600 | 6 | 40 | Bonus | Operational | 1997/01 | [6 empty] | 12800
Harstawei 12 | Friesland | 300 | 1 |  | Bonus | Operational | 1996/01 | [6 empty] | 2000
Hartelbrug (dismantled) | Zuid-Holland | 12000 | 6 | 85 | Enercon | Dismantled | 2003/12 | [6 empty] | 13200
Hartelbrug II | Zuid-Holland | 24000 | 8 | 99 | Enercon | Operational | 2014/05 | [6 empty] | 20700
Hartelkanaal (dismantled) | Zuid-Holland | 12500 | 5 |  | Nordex | Dismantled | 2004/01 | [6 empty] | 10000
Hattemerbroek | Gelderland | 14400 | 4 |  | Vestas | Operational | 2021/04 | [6 empty] | 850
Havenweg 03 | Flevoland | 600 | 1 |  | Vestas | Operational | 1996/11 | [6 empty] | 950
Havenweg 20 | Flevoland | 600 | 1 |  | Vestas | Operational | 1995/11 | [6 empty] | 850
Havenwind | Noord-Holland | 8800 | 4 |  | Vestas | Operational | 2000/06 | [6 empty] | 10000
Hayumerlaan 2 and 3 | Friesland | 1600 | 3 |  | Micon | Operational | 1996/01 | [6 empty] | 800
Hazeldonk | Noord-Brabant | 9000 | 3 | 100 | Lagerwey | Operational | 2015/11 | [6 empty] | 800
Headijk | Friesland | 225 | 1 |  | Micon | Operational | 1995/04 | [6 empty] | 850
Hefswalsterweg 26 | Groningen | 850 | 1 |  | Vestas | Operational | 2004/03 | [6 empty] | 4500
Hegenserleane 2a | Friesland | 750 | 1 |  | Neg Micon | Operational | 2005/06 | [6 empty] | 10500
Heibloem | Limburg | 9000 | 2 | 125 | Nordex | Operational | 2020/05 | [6 empty] | 1000
Heidenskipsterdijk (dismantled) | Friesland | 600 | 1 |  | Neg Micon | Dismantled | 2001/07 | [6 empty] | 18000
Heidenskipsterdijk (dismantled) | Friesland | 900 | 1 |  | Neg Micon | Dismantled | 2003/01 | [6 empty] | 9200
Heidenskipsterdijk 06 and 07 and 44 | Friesland | 2600 | 3 |  | EWT and vestas | Operational | 2003 | [6 empty] | 850
Heijbro | Flevoland | 6000 | 3 |  | Enercon | Operational | 2005/12 | [6 empty] | 850
Hellegatsplein | Zuid-Holland | 12000 | 4 | 90 | Alstom Power | Operational | 2015/10 | [6 empty] | 850
Hemert 13 | Friesland | 850 | 1 |  | Vestas | Operational | 2003 | [6 empty] | 950
Hemmensewei 1B | Friesland | 225 | 1 |  | Micon | Operational | 1996/10 | [6 empty] | 300
Hemweg (dismantled) | Noord-Holland | 3300 | 5 | 65 | Vestas | Dismantled | 2001 | [6 empty] | 1700
Hemweg (dismantled) | Noord-Holland | 1980 | 3 | 65 | Vestas | Dismantled | 2002 | [6 empty] | 600
Hennaard | Friesland | 600 | 1 |  | Neg Micon | Operational | [7 empty] | 5000
Herbaijum II | Friesland | 3400 | 4 |  | Gamesa | Operational | 2017/06 | [6 empty] | 900
Herbayum (dismantled) | Friesland | 2500 | 10 | 30 | NedWind | Dismantled | 1995 | [6 empty] | 6900
Herkingen | Zuid-Holland | 8250 | 3 | 80 | Vestas | Operational | 2005/03 | [6 empty] | 900
Hesseweg Augsbuurt | Friesland | 600 | 1 |  | Bonus | Operational | 1996/01 | [6 empty] | 13800
Het Nieuwland 2 | Noord-Holland | 225 | 1 |  | Vestas | Operational | 2002/10 | [6 empty] | 900
Hichtum | Friesland | 850 | 1 |  | Vestas | Operational | [7 empty] | 14200
Hiddum-Houw (dismantled) | Friesland | 3500 | 7 | 40 | Vestas | Dismantled | 1995/01 | [6 empty] | 6000
Hikkaarderdyk 24 | Friesland | 250 | 1 |  | Bonus | Operational | 1995 | [6 empty] | 225
Hikkaarderdyk 24 | Friesland | 250 | 1 |  | Bonus | Operational | 1995 | [6 empty] | 850
Hitzum | Friesland | 225 | 1 |  | Micon | Operational | 1995/01 | [6 empty] | 900
Hoevensche Beemden | Noord-Brabant | 15000 | 5 | 108 | Vestas | Operational | 2013/01 | [6 empty] | 1700
Hogezandse Polder | Zuid-Holland | 30600 | 9 |  | Senvion | Operational | 2018/12 | [6 empty] | 800
Hollandse Kust Noord Holland I - II | Offshore | 700000 | 126 |  |  | Approved | [7 empty] | 900
Hollandse Kust Zuid Holland I - II | Offshore | 700000 | 70 |  | Siemens-Gamesa | Under construction | [7 empty] | 32000
Hollandse Kust Zuid Holland III - IV | Offshore | 700000 | 70 |  | Siemens-Gamesa | Under construction | [7 empty] | 660
Hondtocht | Flevoland | 13800 | 6 | 70 | Enercon | Operational | 2012/12 | [6 empty] | 18000
Hondtocht (dismantled) | Flevoland | 14000 | 8 |  | Vestas | Dismantled | 2004/05 | [6 empty] | 5850
Hoofdplaatpolder | Zeeland | 10000 | 5 | 78 | Vestas | Operational | 2005/04 | [6 empty] | 600
Hoorn (dismantled) | Noord-Holland | 225 | 1 | 36 | Vestas | Dismantled | 1999/05 | [6 empty] | 16000
Hoorn (dismantled) | Noord-Holland | 225 | 1 | 36 | Vestas | Dismantled | 1999/05 | [6 empty] | 225
Hoorn (dismantled) | Noord-Holland | 225 | 1 | 36 | Vestas | Dismantled | 1999/05 | [6 empty] | 900
Hoornseweg 14 (dismantled) | Noord-Holland | 850 | 1 |  | Vestas | Dismantled | 2004/02 | [6 empty] | 900
Hoornseweg 14 | Noord-Holland | 800 | 1 | 50 | Enercon | Operational | 2015/06 | [6 empty] | 2400
Hopweg 65 | Flevoland | 660 | 1 |  | Vestas | Operational | 2005/06 | [6 empty] | 900
Houten | Utrecht | 6000 | 3 | 105 | Vestas | Operational | 2013/08 | [6 empty] | 4800
Houwdijk | Friesland | 225 | 1 |  | Vestas | Operational | 1998/11 | [6 empty] | 10000
HulteWind | Drenthe | 6400 | 2 |  | Siemens | Operational | 2019/11 | [6 empty] | 300
Ibisweg | Flevoland | 4250 | 5 |  | Vestas | Operational | 2002/07 | [6 empty] | 14000
Iendrachtswei 4 | Friesland | 600 | 1 |  | Neg Micon | Operational | 1999 | [6 empty] | 6000
IFF | Noord-Brabant | 2400 | 1 |  | Nordex | Operational | 2016/06 | [6 empty] | 800
Ijslandweg | Zeeland | 2300 | 1 | 64 | Enercon | Operational | 2012/06 | [6 empty] | 900
IJzerpad 16 | Flevoland | 600 | 1 |  | Vestas | Operational | 1996/09 | [6 empty] | 250
Indufor (dismantled) | Zeeland | 2250 | 9 |  | Micon | Dismantled | 1989/07 | [6 empty] | 33600
Indufor (dismantled) | Zeeland | 1000 | 4 |  | Micon | Dismantled | 1989/07 | [6 empty] | 18000
Irene Vorrink I | Offshore | 11400 | 19 | 50 | Nordtank | Operational | 1996/08 | [6 empty] | 4850
Irene Vorrink II | Offshore | 5400 | 9 | 50 | Nordtank | Operational | 1997/04 | [6 empty] | 600
Jaap Rodenburg (dismantled) | Flevoland | 16500 | 10 | 67 | Vestas | Dismantled | 2000/03 | [6 empty] | 600
Jacoba Haven | Zeeland | 9000 | 3 | 78 | Vestas | Operational | 2006/09 | [6 empty] | 2300
Jannumerwei | Friesland | 900 | 1 |  | EWT | Operational | 2013/10 | [6 empty] | 122400
Joarum | Friesland | 300 | 1 |  | Bonus | Operational | 1996 | [6 empty] | 2050
Joarumerlaene | Friesland | 1500 | 2 |  | Neg Micon | Operational | 2005/03 | [6 empty] | 225
Johnson Europlant | Utrecht | 3000 | 1 |  | Vestas | Operational | 2009/07 | [6 empty] | 2600
Jutrijp | Friesland | 300 | 1 |  | Bonus | Operational | 1996 | [6 empty] | 17000
Kabeljauwbeek | Zeeland | 18000 | 5 | 120 | Nordex | Under construction | [7 empty] | 12410
Kahoolsterlaan | Friesland | 300 | 1 |  | Bonus | Operational | 1997 | [6 empty] | 2300
Kamperweg | Friesland | 300 | 1 |  | Bonus | Operational | 1996/01 | [6 empty] | 600
Kanaaldijk 1121 | Noord-Holland | 250 | 1 |  | NedWind | Operational | 1995 | [6 empty] | 225
Kapelle-Schore | Zeeland | 450 | 2 | 31 | Vestas | Operational | 1997/08 | [6 empty] | 850
Kats (dismantled) | Zeeland | 1000 | 4 | 30 |  | Dismantled | 1994/03 | [6 empty] | 850
Kats | Zeeland | 9000 | 3 | 80 | Vestas | Operational | 2007/06 | [6 empty] | 12000
Kattenberg | Noord-Brabant | 9600 | 4 | 91 | Nordex | Operational | 2016/08 | [6 empty] | 12500
Kerkmeerweg | Noord-Holland | 2550 | 3 |  | Vestas | Operational | 2011 | [6 empty] | 2350
Keteldiep 2 | Noord-Brabant | 750 | 1 |  | Neg Micon | Operational | 1999/11 | [6 empty] | 21150
Kilwind | Zuid-Holland | 9200 | 4 |  | Enercon | Operational | 2016/11 | [6 empty] | 11550
Klapsterweg 92 | Groningen | 600 | 1 |  | Bonus | Operational | 1998 | [6 empty] | 800
Kleasterdyk 2 | Friesland | 600 | 1 |  | Bonus | Operational | 1997 | [6 empty] | 9200
Klein Huisterweg 1 | Friesland | 850 | 1 |  | Vestas | Operational | 2003/09 | [6 empty] | 900
Kleiweg | Noord-Holland | 600 | 1 |  | Bonus | Operational | 1998 | [6 empty] | 12000
Klokbekertocht (dismantled) | Flevoland | 9900 | 6 |  | Vestas | Dismantled | 2002/02 | [6 empty] | 9000
Klokbekerweg | Flevoland | 660 | 1 |  | Vestas | Operational | 1998/12 | [6 empty] | 2600
Klokbekerweg (dismantled) | Flevoland | 600 | 1 |  | Neg Micon | Dismantled | 1998/05 | [6 empty] | 14950
Klokbekerweg (dismantled) | Flevoland | 600 | 1 |  | Neg Micon | Dismantled | 1998/05 | [6 empty] | 6900
Klokbekerweg | Flevoland | 500 | 1 |  | Enercon | Operational | 1997/01 | [6 empty] | 16450
Kloosterboer and its renovation | Zeeland | 9200 | 4 |  | Enercon | Operational | 2014/03 | [6 empty] | 660
Kloosterburen | Groningen | 250 | 1 |  | Bonus | Operational | 1995/01 | [6 empty] | 6400
Kloosterlanden | Overijssel | 4700 | 2 | 85 | Enercon | Operational | 2015/09 | [6 empty] | 850
Kloosterweg 09 | Friesland | 850 | 1 |  | Vestas | Operational | 2002 | [6 empty] | 2500
Klutenpad | Flevoland | 1200 | 2 |  | Tacke | Operational | 1995 | [6 empty] | 15350
Kluutmolen (dismantled) | Flevoland | 20000 | 10 | 68 | Vestas | Dismantled | 2007/07 | [6 empty] | 250
Kluutweg and its renovation | Flevoland | 2550 | 3 |  | Vestas | Operational | 2003 | [6 empty] | 300
Knarweg and its renovation | Flevoland | 16500 | 16 |  | Vestas and Neg Micon | Operational | 2000 | [6 empty] | 300
Kneeshoek (dismantled) | Noord-Holland | 4800 | 8 | 46 | Neg Micon | Dismantled | 1998/02 | [6 empty] | 850
Kneeshoek | Noord-Holland | 6400 | 8 |  | Enercon | Operational | 2019/06 | [6 empty] | 2000
Koegorspolder | Zeeland | 42000 | 21 | 78 | Vestas | Operational | 2007/12 | [6 empty] | 750
Krabbedijk 2 | Friesland | 250 | 1 |  | Bonus | Operational | 1995 | [6 empty] | 750
Kralingseveer | Zuid-Holland | 3000 | 1 | 99 | Enercon | Operational | 2016/10 | [6 empty] | 750
Krammer | Zeeland | 102000 | 34 | 122 | Enercon | Operational | 2019 | [6 empty] | 800
Kreekrak (dismantled) | Zeeland | 13000 | 26 | 40 | NedWind | Dismantled | 1995 | [6 empty] | 50400
Kreekraksluis | Zeeland | 77500 | 31 | 80 | Nordex | Operational | 2013/10 | [6 empty] | 4600
Krimwei | Friesland | 600 | 1 |  | Bonus | Operational | 1998 | [6 empty] | 900
Kruisweg (dismantled) | Noord-Holland | 800 | 1 |  | Enercon | Dismantled | 2010/08 | [6 empty] | 6900
Kubbeweg | Flevoland | 34000 | 17 |  | Vestas | Operational | 2006/03 | [6 empty] | 21000
Laaksche Vaart | Noord-Brabant | 10000 | 5 | 105 | Vestas | Operational | 2014/11 | [6 empty] | 10000
Laarakkerdijk | Noord-Brabant | 10000 | 5 | 100 | Senvion | Operational | 2015/02 | [6 empty] | 600
Lage Landen | Zuid-Holland | 600 | 1 |  | Enercon | Operational | 2001 | [6 empty] | 850
Landtong | Zuid-Holland | 6000 | 2 |  | Vestas | Operational | 2015/10 | [6 empty] | 750
Lange Leane | Friesland | 850 | 1 |  | Vestas | Operational | 2013/10 | [6 empty] | 9200
Lange Leane (dismantled) | Friesland | 600 | 1 |  | Neg Micon | Dismantled | 2001/12 | [6 empty] | 27000
Langelaan | Noord-Holland | 1200 | 2 |  | Bonus | Operational | 1998 | [6 empty] | 300
Langelaan | Noord-Holland | 900 | 1 |  | Enercon | Operational | 2018/12 | [6 empty] | 660
Lansinghage | Zuid-Holland | 9000 | 3 | 80 | Vestas | Operational | 2011/05 | [6 empty] | 12000
Leane 4 | Friesland | 900 | 1 |  | EWT | Operational | 2017/09 | [6 empty] | 10800
Leane 4 (dismantled) | Friesland | 600 | 1 |  | Nordtank | Dismantled | 1997/04 | [6 empty] | 600
Leeuwarden | Friesland | 1075 | 1 |  | Lagerwey | Operational | 1989/05 | [6 empty] | 750
Leeuwarden | Friesland | 1000 | 1 |  | Neg Micon | Operational | 2006 | [6 empty] | 900
Leeuwarden | Friesland | 1000 | 1 |  | Neg Micon | Operational | 2006/04 | [6 empty] | 3450
Leeuwarden | Friesland | 1000 | 1 |  | Neg Micon | Operational | 2006/04 | [6 empty] | 900
Leeuwarden | Friesland | 1800 | 2 | 45 | Enercon | Operational | 2014/06 | [6 empty] | 900
Leijepoel 5 | Friesland | 600 | 1 |  | Bonus | Operational | 1998 | [6 empty] | 2050
Lely (dismantled) | Offshore | 2000 | 4 | 39 | NedWind | Dismantled | 1997 | [6 empty] | 600
Lely Flevoland | Flevoland | 5200 | 2 |  | Lagerwey | Operational | 2012/03 | [6 empty] | 13600
Lelystad-Meeuwentocht | Flevoland | 18000 | 10 | 58 | Enercon | Operational | 2003/07 | [6 empty] | 3000
Lelystad-Noord | Flevoland | 6000 | 2 |  | Enercon | Operational | 2015/04 | [6 empty] | 900
Lemmer | Friesland | 1000 | 2 |  | Lagerwey | Operational | 1997 | [6 empty] | 3600
Lepelaarpad | Flevoland | 2850 | 3 |  | Neg Micon | Operational | 2003/02 | [6 empty] | 5500
Lepelaarpad | Flevoland | 1000 | 1 |  | Neg Micon | Operational | 2005/03 | [6 empty] | 9900
Lepelaarweg | Flevoland | 3000 | 3 |  | Neg Micon | Operational | 2005/03 | [6 empty] | 300
Lepelaarweg | Flevoland | 1700 | 2 |  | Vestas | Operational | 2004/02 | [6 empty] | 950
Lepelaarweg | Flevoland | 900 | 1 |  | Neg Micon | Operational | 2001/03 | [6 empty] | 2300
Lepelaarweg | Flevoland | 3800 | 4 |  | Neg Micon | Operational | 2003/02 | [6 empty] | 1700
Lepelaarweg | Flevoland | 1000 | 1 |  | Neg Micon | Operational | 2004/07 | [6 empty] | 160
Lepelaarweg | Flevoland | 4750 | 5 |  | Neg Micon | Operational | 2003/04 | [6 empty] | 950
Leppedyk 57a | Friesland | 850 | 1 |  | Gamesa | Operational | 2017/06 | [6 empty] | 225
Leppedyk 57a (dismantled) | Friesland | 300 | 1 |  | Bonus | Dismantled | 1996/01 | [6 empty] | 11500
Liefting | Noord-Holland | 2300 | 1 |  | Enercon | Operational | 2015/06 | [6 empty] | 6900
Liesbeth Thijs (dismantled) | Noord-Holland | 5950 | 7 |  | Vestas | Dismantled | 2004/05 | [6 empty] | 1100
Lijsbeth Tijs (dismantled) | Noord-Holland | 5100 | 6 | 49 | Gamesa | Dismantled | 2004/05 | [6 empty] | 9000
Lijsbeth Tijs | Noord-Holland | 850 | 1 |  | Vestas | Operational | 2004/05 | [6 empty] | 8400
Lisdoddeweg | Flevoland | 660 | 1 |  | Vestas | Operational | 1998/10 | [6 empty] | 3700
Lisdoddeweg | Flevoland | 600 | 1 |  | Vestas | Operational | 1996/09 | [6 empty] | 6000
Lisdoddeweg | Flevoland | 225 | 1 |  | Micon | Operational | 1994/11 | [6 empty] | 660
Littensebuorren 6 | Friesland | 750 | 1 |  | Neg Micon | Operational | 2005/02 | [6 empty] | 7575
Lopik | Utrecht | 6000 | 3 | 80 | Vestas | Operational | 2007/05 | [6 empty] | 9350
Lotweg | Noord-Holland | 300 | 1 |  | Bonus | Operational | 1996 | [6 empty] | 900
Lotwind | Noord-Holland | 300 | 1 |  | Bonus | Operational | 1996 | [6 empty] | 8000
Maanderbroek | Gelderland | 6400 | 2 | 100 | Siemens | Operational | 2015/06 | [6 empty] | 1600
Maasmond | Zuid-Holland | 9000 | 3 | 80 | Vestas | Operational | 2013/05 | [6 empty] | 7500
Madenlaan 2 Hindeloopen | Friesland | 900 | 1 |  | EWT | Operational | 2017/06 | [6 empty] | 21600
Mammoettocht | Flevoland | 23000 | 10 |  | Enercon | Operational | 2006/08 | [6 empty] | 600
Marconistraat (dismantled) | Friesland | 2300 | 1 |  | Enercon | Dismantled | 2005/08 | [6 empty] | 12000
Marrum | Friesland | 6300 | 7 | 40 | Neg Micon | Operational | 2008/01 | [6 empty] | 13200
Martina Cornelia | Zuid-Holland | 10000 | 4 | 80 | Nordex | Operational | 2011/12 | [6 empty] | 850
Medemblikkerweg (dismantled) | Noord-Holland | 900 | 1 |  | Neg Micon | Dismantled | 2003/07 | [6 empty] | 900
Medemblikkerweg (dismantled) | Noord-Holland | 850 | 1 |  | Vestas | Dismantled | 2003/09 | [6 empty] | 5250
Medemblikkerweg | Noord-Holland | 800 | 1 | 50 | Enercon | Operational | 2015/06 | [6 empty] | 600
Medemblikkerweg | Noord-Holland | 800 | 1 | 50 | Enercon | Operational | 2015/06 | [6 empty] | 21000
Meedhuizen | Groningen | 3000 | 5 |  | Nordex | Operational | 1998/01 | [6 empty] | 6300
Meerswal | Friesland | 850 | 1 |  | Vestas | Operational | 2004/06 | [6 empty] | 9900
Meerswal and its renovation | Friesland | 1075 | 2 |  | Vestas and Micon | Operational | 1996/09 | [6 empty] | 234600
225
Meerwind | Noord-Holland | 2050 | 1 |  | Enercon | Operational | 2013/06 | [6 empty] | 750
Meerwind | Noord-Holland | 2300 | 1 |  | Enercon | Operational | 2013/06 | [6 empty] | 600
Meerwind (dismantled) | Noord-Holland | 250 | 1 |  | Micon | Dismantled | 1993/12 | [6 empty] | 20000
Mensingeweer | Groningen | 1300 | 1 |  | Bonus | Operational | 2000 | [6 empty] | 800
Middenweg (Medemblik) | Noord-Holland | 600 | 2 |  | Bonus | Operational | 1996 | [6 empty] | 250
Middenweg (Moerdijk) | Noord-Brabant | 3500 | 2 |  | Vestas | Operational | 2002/10 | [6 empty] | 11750
Midlum (NL) (dismantled) | Friesland | 5100 | 6 | 60 | Vestas | Dismantled | 2008/10 | [6 empty] | 660
Midlum (NL) | Friesland | 13800 | 6 | 64 | Enercon | Operational | 2016/11 | [6 empty] | 15000
Mieddyk 09 | Friesland | 850 | 1 |  | Vestas | Operational | 1999 | [6 empty] | 4000
Miedweg 10 | Friesland | 600 | 1 |  | Micon | Operational | 1995/02 | [6 empty] | 5350
Moerdijk (dismantled) | Noord-Brabant |  |  | 70 | NedWind | Dismantled | 1996/04 | [6 empty] | 136800
Moerdijk | Noord-Brabant | 18000 | 5 |  | Nordex | Under construction | [7 empty] | 18000
Moerdijk | Noord-Brabant | 7200 | 2 |  | Nordex | Under construction | [7 empty] | 158400
Molenweg 1 | Noord-Holland | 850 | 1 |  | Vestas | Operational | 2003/09 | [6 empty] | 800
Mondriaan | Groningen | 38700 | 9 |  | Vestas | Operational | 2021/09 | [6 empty] | 9000
Monnikeweg 2 | Friesland | 850 | 1 |  | Vestas | Operational | 2003/03 | [6 empty] | 300
Mousamabuorren 02 | Friesland | 600 | 1 |  | Neg Micon | Operational | 2002/08 | [6 empty] | 850
N33 | Groningen | 64500 | 15 | 135 | Siemens-Gamesa | Operational | 2020/11 | [6 empty] | 2050
N33 | Groningen | 51600 | 12 | 135 | Siemens-Gamesa | Operational | 2020/11 | [6 empty] | 2000
N33 | Groningen | 17200 | 4 | 135 | Siemens-Gamesa | Operational | 2020/11 | [6 empty] | 800
N33 | Groningen | 17200 | 4 | 135 | Siemens-Gamesa | Operational | 2020/11 | [6 empty] | 150
Nagelerweg 23 | Flevoland | 750 | 1 |  | Neg Micon | Operational | 1999/03 | [6 empty] | 4750
Nauerna | Noord-Holland | 2050 | 1 | 98 | Enercon | Operational | 2007 | [6 empty] | 10800
Nauerna | Noord-Holland | 2050 | 1 | 98 | Enercon | Operational | 2007 | [6 empty] | 300
NedWind (dismantled) | Zuid-Holland |  |  | 39 | NedWind | Dismantled | 1992/07 | [6 empty] | 300
NedWind (dismantled) | Zuid-Holland |  |  | 39 | NedWind | Dismantled | 1994/07 | [6 empty] | 225
Neefje (dismantled) | Zuid-Holland | 250 | 1 |  | Lagerwey | Dismantled | 1996/04 | [6 empty] | 850
Neeltje Jans (dismantled) | Zeeland |  |  | 30 | NedWind | Dismantled | 1993 | [6 empty] | 11500
Neeltje Jans | Zeeland | 9000 | 3 | 78 | Vestas | Operational | 2006/09 | [6 empty] | 8000
Neeltje Jans | Zeeland | 3000 | 1 | 78 | Vestas | Operational | 2012 | [6 empty] | 750
Neer | Limburg | 9200 | 4 | 98 | Enercon | Operational | 2012/05 | [6 empty] | 900
Neer | Limburg | 2300 | 1 | 98 | Enercon | Operational | 2015/10 | [6 empty] | 300
Nesserlaan 2 | Friesland | 850 | 1 |  | Vestas | Operational | 2003 | [6 empty] | 850
Netterden Azewijn | Gelderland | 12000 | 6 | 98 | Lagerwey | Operational | 2016/10 | [6 empty] | 1000
Neushoorntocht | Flevoland | 23000 | 10 |  | Enercon | Operational | 2006/10 | [6 empty] | 6000
Nieuw Almersdorperweg | Noord-Holland | 850 | 1 | 49 | Vestas | Operational | 2009/11 | [6 empty] | 225
Nieuw Almersdorperweg | Noord-Holland | 850 | 1 | 49 | Vestas | Operational | 2003/09 | [6 empty] | 23000
Nieuw Almersdorperweg | Noord-Holland | 850 | 1 | 49 | Vestas | Operational | 2010/07 | [6 empty] | 660
Nieuw Prinsenland | Noord-Brabant | 12800 | 4 | 90 | Siemens | Operational | 2015/09 | [6 empty] | 2350
Nieuwdorp | Zeeland | 2000 | 1 | 64 | Enercon | Operational | 2015/11 | [6 empty] | 6000
Nieuwe Hemweg | Noord-Holland | 13200 | 6 | 100 | Vestas | Operational | 2021/07 | [6 empty] | 10200
Nieuwe Waterweg | Zuid-Holland | 20700 | 6 | 119 | Vestas | Operational | 2019/04 | [6 empty] | 4000
Nieuwegein | Utrecht | 10000 | 5 | 105 | Vestas | Operational | 2014/12 | [6 empty] | 4100
Nieuwesluizerweg 13 | Noord-Holland | 850 | 1 |  | Vestas | Operational | 2004/04 | [6 empty] | 850
Nieuweweg 5 | Friesland | 950 | 1 |  | Neg Micon | Operational | 2003 | [6 empty] | 800
Nieuweweg Marrum | Friesland | 850 | 1 |  | Vestas | Operational | 2011 | [6 empty] | 750
Nijmegen-Betuwe | Gelderland | 10000 | 4 | 99 | Lagerwey | Operational | 2016/11 | [6 empty] | 850
Noorderdijkerweg 18 (dismantled) | Noord-Holland | 900 | 1 |  | Neg Micon | Dismantled | 2004/06 | [6 empty] | 12000
Noorderdijkerweg 18 | Noord-Holland | 800 | 1 | 50 | Enercon | Operational | 2015/06 | [6 empty] | 15000
Noorderkwelweg 16 | Noord-Holland | 800 | 1 | 50 | Enercon | Operational | 2015/06 | [6 empty] | 6900
Noorderlaan 20 | Friesland | 850 | 1 |  | Vestas | Operational | 2003/10 | [6 empty] | 90000
Noordermeerweg and Noordermeerweg 5 | Flevoland | 1200 | 2 |  | Tacke and Vestas | Operational | 1995 | [6 empty] | 500
Noorderpolder | Friesland | 4500 | 5 |  | EWT | Operational | 2017/06 | [6 empty] | 600
Noordertocht | Flevoland | 10500 | 6 |  | Vestas | Operational | 2002/11 | [6 empty] | 850
Noorderwind (dismantled) | Flevoland | 8000 | 4 |  | Vestas | Dismantled | 2003/03 | [6 empty] | 10000
Noordoostpolder | Flevoland | 750 | 1 |  | Lagerwey | Operational | 2002/04 | [6 empty] | 800
Noordoostpolder | Flevoland | 250 | 1 |  | Lagerwey | Operational | 1995 | [6 empty] | 1320
Noordoostpolder Buitendijks (Friesland) | Friesland | 3000 | 1 |  | Siemens | Operational | 2015 | [6 empty] | 1700
Noordoostpolder Buitendijks (Friesland) | Friesland | 15000 | 5 |  | Siemens | Operational | 2016 | [6 empty] | 1700
Noordpolder (Friesland) (dismantled) | Friesland | 3000 | 5 |  | Nordtank | Dismantled | 1997/12 | [6 empty] | 1800
Noordpolder (Zeeland) | Zeeland | 9200 | 4 | 78 | Enercon | Operational | 2011/04 | [6 empty] | 1600
Noordpolderweg (dismantled) | Groningen | 660 | 1 |  | Vestas | Dismantled | 2001/06 | [6 empty] | 2600
Noordpolderweg (dismantled) | Groningen | 660 | 1 |  | Vestas | Dismantled | 2001/06 | [6 empty] | 9200
Noordpolderweg | Groningen | 850 | 1 |  | Vestas | Operational | 2010/07 | [6 empty] | 2550
Noordpolderweg 3 Westernieland | Groningen | 850 | 1 |  | Vestas | Operational | 2011/12 | [6 empty] | 16500
Noordpolderweg 6 Westernieland | Groningen | 850 | 1 |  | Vestas | Operational | 2016/11 | [6 empty] | 1075
Norderkwelweg 16 (dismantled) | Noord-Holland | 850 | 1 |  | Vestas | Dismantled | 2003/09 | [6 empty] | 1200
Nummer 354 | Friesland | 300 | 1 |  | Bonus | Operational | 1996/01 | [6 empty] | 1700
Nummer 04 | Friesland | 950 | 1 |  | Neg Micon | Operational | 2003 | [6 empty] | 3350
O. Nieuwkruisland 08 | Friesland | 850 | 1 |  | Vestas | Operational | 2004/03 | [6 empty] | 1320
O. Nieuwkruisland 08 | Friesland | 850 | 1 |  | Vestas | Operational | 2004/03 | [6 empty] | 1200
Oerbiet | Friesland | 600 | 1 |  | Neg Micon | Operational | 1998/02 | [6 empty] | 2600
Oesterdam | Zeeland | 5000 | 2 |  | Nordex | Operational | 2013/05 | [6 empty] | 1700
Ohmstraat 1 | Friesland | 900 | 1 |  | Neg Micon | Operational | 2005 | [6 empty] | 1600
Olaz | Zeeland | 6900 | 3 |  | Enercon | Operational | 2017/09 | [6 empty] | 1350
Olaz Compostering (dismantled) | Zeeland | 1320 | 2 | 65 | Vestas | Dismantled | 2000/03 | [6 empty] | 1050
Olaz Estlandweg | Zeeland | 900 | 1 | 70 | Neg Micon | Operational | 2008/07 | [6 empty] | 2110
Oldebroekertocht | Flevoland | 13800 | 6 | 70 | Enercon | Operational | 2011/07
Olstertocht (dismantled) | Flevoland | 12000 | 6 | 68 | Vestas | Dismantled | 2002/06
Ommelanderweg (dismantled) | Groningen | 600 | 1 |  | Bonus | Dismantled | 1996/01
Ommelanderweg 12 and 18 | Groningen | 1700 | 2 |  | Vestas | Operational | 2008/07
Ommelanderweg 28 Hornhuizen | Groningen | 900 | 1 | 40 | EWT | Operational | 2016/08
Ooievaarsweg | Flevoland | 900 | 1 |  | Neg Micon | Operational | 2004/06
Ooievaarsweg | Flevoland | 13300 | 14 |  | Neg Micon | Operational | 2003
Oom Kees | Noord-Holland | 6000 | 2 | 80 | Vestas | Operational | 2010
Oostelijke Industrieweg | Friesland | 225 | 1 |  | Micon | Operational | 1995
Oostelijke Industrieweg 22 (dismantled) | Friesland | 900 | 1 |  | Neg Micon | Dismantled | 2002/10
Oostelijke Industrieweg 22 Franeker | Friesland | 850 | 1 |  | Vestas | Operational | 2016/06
Oostelijke Industrieweg 23 | Friesland | 900 | 1 |  | Neg Micon | Operational | 2009/07
Oosterbierum (dismantled) | Friesland |  |  |  | Nordtank | Dismantled | 1985
Oosterkwelweg | Noord-Holland | 850 | 1 |  | Vestas | Operational | 2004/02
Oosterkwelweg | Noord-Holland | 850 | 1 |  | Vestas | Operational | 2015/06
Oosterkwelweg 16 | Noord-Holland | 800 | 1 |  | Enercon | Operational | 2015/06
Oosterkwelweg 16 (dismantled) | Noord-Holland | 850 | 1 |  | Vestas | Dismantled | 2003/09
Oosterlaan 6 Schraard | Friesland | 900 | 1 |  | EWT | Operational | 2016/06
Oosterterpweg 12 (dismantled) | Noord-Holland | 900 | 1 |  | Neg Micon | Dismantled | 2004
Oosterterpweg 12 and 16 and 24 and 38 | Noord-Holland | 3350 | 4 |  | Enercon, Vestas, and Enercon | Operational | 2004
Oostflakkee | Zuid-Holland | 32000 | 8 |  | Enercon | Operational | 2021
Oostoeverweg | Noord-Holland | 660 | 1 |  | Vestas | Operational | 2006
Oostpolderweg 07 and 21 | Groningen | 1320 | 2 |  | Vestas | Operational | 2001/06
Oostwind-1 and 2 | Noord-Holland | 1200 | 2 |  | Enercon | Operational | 2004/02
Ospeldijk | Limburg | 9000 | 2 | 135 | Nordex | Under construction
Ospeldijk | Limburg | 9000 | 2 | 135 | Nordex | Under construction
Ossenkampweg | Flevoland | 900 | 1 |  | Neg Micon | Operational | 2002/08
Ossenkampweg | Flevoland | 500 | 1 |  | Nordtank | Operational | 1996/12
Ossenkampweg | Flevoland | 850 | 1 |  | Vestas | Operational | 2002/09
Ossenkampweg | Flevoland | 950 | 1 |  | Neg Micon | Operational | 2003/04
Ossenkampweg | Flevoland | 900 | 1 |  | Neg Micon | Operational | 2002/08
Ossenkampweg | Flevoland | 900 | 1 |  | Neg Micon | Operational | 2002/08
Ossenkampweg | Flevoland | 850 | 1 |  | Vestas | Operational | 2002/08
Ottemalaan 1 | Friesland | 600 | 1 |  | Vestas | Operational | 1996/09
Oud Dintel | Noord-Brabant | 16000 | 5 | 90 | Siemens | Operational | 2016/01
Oude Bildtzijl-1 (dismantled) | Friesland | 950 | 1 | 45 | Neg Micon | Dismantled | 2004/04
Oude Bildtzijl-2 (dismantled) | Friesland | 950 | 1 | 45 | Neg Micon | Dismantled | 2004/04
Oude Biltzijl | Friesland | 225 | 1 |  | Micon | Operational | 1995/01
Oude Prov. Weg 4 Nieuwe Niedorp | Noord-Holland | 900 | 1 | 35 | EWT | Operational | 2016/01
Oudega | Friesland | 900 | 1 | 35 | EWT | Operational | 2010/04
Oudelandertocht (dismantled) | Noord-Holland | 19800 | 12 | 78 | Vestas | Dismantled | 2002/08
Oudelanderweg (dismantled) | Noord-Holland | 850 | 1 | 49 | Vestas | Dismantled | 2003/09
Oudelanderweg (dismantled) | Noord-Holland | 850 | 1 | 49 | Vestas | Dismantled | 2003/09
Oudelanderweg (dismantled) | Noord-Holland | 850 | 1 | 49 | Vestas | Dismantled | 2003/09
Oudelanderweg | Noord-Holland | 800 | 1 | 50 | Enercon | Operational | 2015/06
Oudelanderweg | Noord-Holland | 800 | 1 | 50 | Enercon | Operational | 2015/06
Oudelanderweg | Noord-Holland | 800 | 1 | 50 | Enercon | Operational | 2015/06
Oudemirdum | Friesland | 900 | 1 | 35 | EWT | Operational | 2010/04
Oudendijk | Noord-Holland | 4800 | 6 | 56 | Enercon | Operational | 2007/12
Oudenstaart | Noord-Brabant | 6000 | 3 | 98 | Vestas | Operational | 2011/09
Oudenstaart | Noord-Brabant | 4000 | 2 | 80 | Vestas | Operational | 2011/09
Oudeschild | Noord-Holland | 300 | 1 |  | Bonus | Operational | 1996
Pallandtpolder | Zuid-Holland | 14000 | 7 | 60 | Vestas | Operational | 2006/05
Papermeer-1 (dismantled) | Zuid-Holland | 4100 | 2 |  | Enercon | Dismantled | 2005/10
Papermeer-2 | Zuid-Holland | 6000 | 2 |  | Enercon | Operational | 2019/11
Parallelweg | Noord-Holland | 800 | 1 |  | Enercon | Operational | 2009/10
Perdok Usquert | Groningen | 900 | 1 | 40 | EWT | Operational | 2015/03
Petten | Noord-Holland | 250 | 1 |  | NedWind | Operational | 1995/01
Piet de Wit (dismantled) | Zuid-Holland | 19250 | 11 | 67 | Vestas | Dismantled | 2003/04
Piet de Wit (dismantled) | Zuid-Holland | 1750 | 1 | 67 | Vestas | Dismantled | 2003/04
Piet de Wit | Zuid-Holland | 33600 | 7 | 83 | Nordex | Under construction
Pijlstaartweg | Flevoland | 3000 | 3 |  | Neg Micon | Operational | 2006
Pijlstaartweg | Flevoland | 12000 | 6 |  | Enercon | Operational | 2004/02
Pijlstaartweg | Flevoland | 3000 | 3 |  | Neg Micon | Operational | 2005
Plavuizenweg | Flevoland | 600 | 1 |  | Neg Micon | Operational | 1999/10
Plavuizenweg | Flevoland | 750 | 1 |  | Neg Micon | Operational | 1999/09
Plavuizenweg | Flevoland | 3500 | 2 |  | Neg Micon | Operational | 2004/10
Poelweg 12 | Noord-Holland | 600 | 1 |  | Micon | Operational | 1995/10
Polderjongen (dismantled) | Noord-Holland | 225 | 1 |  |  | Dismantled | 1996
Polenweg | Flevoland | 600 | 1 |  | Tacke | Operational | 1995
Polenweg (Nieuwdorp) | Zeeland | 2300 | 1 | 64 | Enercon | Operational | 2018
Princess Alexia Windpark | Flevoland | 122400 | 36 | 100 | Senvion | Operational | 2013/09
Prinses Amalia | Offshore | 120000 | 60 | 59 | Vestas | Operational | 2008/03
Procter & Gamble | Drenthe | 2050 | 1 |  | Senvion | Operational | 2010/08
Prof. Brandsmaweg 12 | Flevoland | 225 | 1 |  | Vestas | Operational | 1997/11
Provincialeweg | Noord-Holland | 2300 | 1 |  | Enercon | Operational | 2010/07
Provincialeweg | Noord-Holland | 300 | 1 |  | Bonus | Operational | 1996/01
Rachel Carson (dismantled) | Flevoland | 1000 | 1 | 60 | NedWind | Dismantled | 1998/01
Rachel Carson | Flevoland | 17000 | 17 | 60 | NedWind | Operational | 1998/01
Reigerweg | Flevoland | 1900 | 2 |  | Neg Micon | Operational | 2003/10
Reigerweg | Flevoland | 3600 | 4 |  | Neg Micon | Operational | 2001/03
Reigerweg | Flevoland | 1800 | 2 |  | Neg Micon | Operational | 2003/02
Reigerweg | Flevoland | 950 | 1 |  | Neg Micon | Operational | 2003/04
Reigerweg | Flevoland | 950 | 1 |  | Neg Micon | Operational | 2003/01
Reigerweg | Flevoland | 2550 | 3 |  | Vestas | Operational | 2003/05
Reigerweg | Flevoland | 660 | 1 |  | Vestas | Operational | 1999/10
Rembrandt | Zeeland | 2300 | 1 | 85 | Enercon | Operational | 2015/06
Rendierweg 47 | Flevoland | 600 | 1 |  | Vestas | Operational | 1996/06
Riedsterwei 3 | Friesland | 225 | 1 |  | Micon | Operational | 1994/07
Riegeweg 7 | Friesland | 850 | 1 |  | Vestas | Operational | 2004/02
Rijksstraatweg 68 | Friesland | 850 | 1 |  | Gamesa | Operational | 2017/06
Rijksstraatweg 68 (dismantled) | Friesland | 600 | 1 |  | Nordtank | Dismantled | 1998/11
Rijnwoude | Zuid-Holland | 12000 | 4 | 80 | Vestas | Operational | 2007/06
Rippolder | Zeeland | 12500 | 5 | 80 | Nordex | Operational | 2008/01
Ritthem (Hardenberg) | Overijssel | 2350 | 1 |  | Enercon | Operational | 2019/12
Ritthem (Ommen) | Overijssel | 14100 | 6 |  | Enercon | Operational | 2019/10
Ritthem (Ommen) | Overijssel | 7050 | 3 |  | Enercon | Operational | 2019/12
Ritthem (Vlissingen) (dismantled) | Zeeland | 500 | 1 |  | NedWind | Dismantled | 1997
Rivierduintocht | Flevoland | 11550 | 7 | 67 | Vestas | Operational | 2006/12
Rivierduinweg 04 (dismantled) | Flevoland | 225 | 1 |  | Vestas | Dismantled | 1995/11
Robbenoordweg 14 (dismantled) | Noord-Holland | 850 | 1 |  | Vestas | Dismantled | 2003/10
Robbenoordweg 14 | Noord-Holland | 800 | 1 | 50 | Enercon | Operational | 2015/06
Roggeplaat (dismantled) | Zeeland | 3960 | 12 | 35 | Enercon | Dismantled | 1992
Roggeplaat | Zeeland | 9200 | 4 | 85 | Enercon | Operational | 2012/07
Roodehaansterweg | Groningen | 900 | 1 |  | EWT | Operational | 2014/03
Roompotsluis | Zeeland | 6000 | 2 | 78 | Vestas | Operational | 2006/09
Roompotsluis | Zeeland | 6000 | 2 | 78 | Vestas | Operational | 2012
Roosendaalsche Vliet | Noord-Brabant | 9000 | 3 | 105 | Vestas | Operational | 2015/12
Rotterdam (dismantled) | Zuid-Holland |  |  |  | NedWind | Dismantled | 1989/11
Rotterdam (dismantled) | Zuid-Holland |  |  |  | NedWind | Dismantled | 1991
Rotterdam (dismantled) | Zuid-Holland |  |  |  | NedWind | Dismantled | 1993/02
Rotterdam (dismantled) | Zuid-Holland |  |  | 40 | NedWind | Dismantled | 1995/05
Rotterdam-BP (dismantled) | Zuid-Holland | 22500 | 9 | 80 | Nordex | Dismantled | 2002/01
Rotterdam-Distridam (dismantled) | Zuid-Holland | 10000 | 5 | 78 | Vestas | Dismantled | 2005/12
Rotterdam-Distridam (dismantled) | Zuid-Holland | 5000 | 2 | 80 | Nordex | Dismantled | 2007/05
Rozenburgse Landtong (dismantled) | Zuid-Holland | 15000 | 10 | 70 | Neg Micon | Dismantled | 2007/08
Runderweg 03 | Flevoland | 1000 | 1 |  | Neg Micon | Operational | 2005/02
Runderweg 03 | Flevoland | 1000 | 1 |  | Neg Micon | Operational | 2005/02
Runderweg 03 | Flevoland | 600 | 1 |  | Neg Micon | Operational | 1998/07
Sabinapolder (dismantled) | Noord-Brabant | 5250 | 7 | 48 | Windmaster | Dismantled | 1995/12
Sabinapolder | Noord-Brabant | 5950 | 7 | 70 | Vestas | Operational | 2009/07
Sabinapolder | Noord-Brabant | 9000 | 3 |  | Vestas | Operational | 2014/12
Sagro Vlissingen-Oost | Zeeland | 6900 | 3 |  | Enercon | Operational | 2018/03
Samen voor de Wind (dismantled) | Flevoland | 12600 | 7 |  | Enercon | Dismantled | 2003/01
Samen voor de Wind | Flevoland | 16450 | 7 | 69 | Enercon | Operational | 2020/01
Sarabos 13 | Friesland | 660 | 1 |  | Vestas | Operational | 2000/06
Schagen | Noord-Holland | 6400 | 8 |  | Enercon | Operational | 2008/10
Scharnerbuursterweg 29 | Friesland | 850 | 1 |  | Vestas | Operational | 2004/04
Schelpenbolweg (dismantled) | Noord-Holland | 850 | 1 |  | Vestas | Dismantled | 2004/03
Schelpenbolweg | Noord-Holland | 900 | 1 |  | Neg Micon | Operational | 2004
Schelpenbolweg (dismantled) | Noord-Holland | 900 | 1 |  | Neg Micon | Dismantled | 2004/03
Schelpenbolweg | Noord-Holland | 800 | 1 | 50 | Enercon | Operational | 2015/06
Schelpenbolweg | Noord-Holland | 800 | 1 | 50 | Enercon | Operational | 2015/06
Schervenweg (dismantled) | Noord-Holland | 850 | 1 |  | Vestas | Dismantled | 2007/08
Schervenweg 12 and 23 and 34 | Noord-Holland | 2600 | 3 |  | Enercon and Neg Micon | Operational | 2004/04
Scheveningen (dismantled) | Zuid-Holland | 750 | 1 |  | Windmaster | Dismantled | 1999
Schollevaarweg | Flevoland | 850 | 1 |  | Vestas | Operational | 2002/12
Schollevaarweg | Flevoland | 750 | 1 |  | Neg Micon | Operational | 1999/09
Schollevaarweg | Flevoland | 950 | 1 |  | Neg Micon | Operational | 2004/11
Schollevaarweg | Flevoland | 3800 | 4 |  | Neg Micon | Operational | 2003
Schollevaarweg | Flevoland | 600 | 1 |  | Neg Micon | Operational | 1999/10
Schollevaarweg | Flevoland | 2000 | 2 |  | Neg Micon | Operational | 2005/02
Schollevaarweg | Flevoland | 850 | 1 |  | Vestas | Operational | 2003/07
Schollevaarweg | Flevoland | 850 | 1 |  | Vestas | Operational | 2004/07
Schollevaarweg | Flevoland | 850 | 1 |  | Vestas | Operational | 2005/05
Schollevaarweg | Flevoland | 2000 | 2 |  | Neg Micon | Operational | 2004/09
Schollevaarweg | Flevoland | 950 | 1 |  | Neg Micon | Operational | 2003/12
Schollevaarweg | Flevoland | 900 | 1 |  | Neg Micon | Operational | 2006/05
Schorweg | Noord-Holland | 250 | 1 |  | Lagerwey | Operational | 1996/01
Schuttingsteeg | Friesland | 300 | 1 |  | Nordtank | Operational | 1996/01
Seepmawei | Friesland | 300 | 1 |  | Bonus | Operational | 1995
Sieswerd 13 | Friesland | 850 | 1 |  | Vestas | Operational | 2002
Sint Maartensdijk | Zeeland | 2000 | 1 | 78 | Enercon | Operational | 2015/09
Sjaerdaleane 19 | Friesland | 750 | 1 |  | Neg Micon | Operational | 2005/02
Skippersbuorren 19 | Friesland | 750 | 1 |  | Neg Micon | Operational | 2005/03
Skrins 4 | Friesland | 750 | 1 |  | Neg Micon | Operational | 2005/02
Slachtedijk 4 (dismantled) | Friesland | 225 | 1 |  | Micon | Dismantled | 1995/04
Slinkewei 15 and 15 a | Friesland | 1700 | 2 |  | Vestas | Operational | 2003/02
Slootweg 6 | Noord-Holland | 800 | 1 | 80 | Enercon | Operational | 2015/06
Slootweg 6 (dismantled) | Noord-Holland | 900 | 1 |  | Neg Micon | Dismantled | 2004/03
Slufterdam | Zuid-Holland | 50400 | 14 |  | Vestas | Operational | 2019/02
Slufterdam-Noord (dismantled) | Zuid-Holland | 12000 | 8 | 67 | GE Energy | Dismantled | 2002/08
Slufterdam-West (dismantled) | Zuid-Holland | 13500 | 9 | 65 | GE Energy | Dismantled | 2003/09
Sortiva | Noord-Holland | 2300 | 1 |  | Enercon | Operational | 2012/05
Sortiva | Noord-Holland | 2300 | 1 |  | Enercon | Operational | 2012/05
Spannenburg (dismantled) | Friesland | 1350 | 6 |  | Vestas | Dismantled | 1995/04
Spijk (dismantled) | Groningen | 600 | 1 |  | Vestas | Dismantled | 1998/06
Spijkster Oudedijk 4 | Groningen | 900 | 1 | 40 | EWT | Operational | 2016/08
Spoorwind (dismantled) | Overijssel | 6000 | 3 | 85 | Enercon | Dismantled | 2003/11
Spoorwind | Overijssel | 6900 | 3 |  | Lagerwey | Operational | 2019/04
Spui | Zuid-Holland | 21000 | 5 | 135 | Enercon | Operational | 2019/07
St. Antoinedijk | Noord-Brabant | 10000 | 5 | 80 | Vestas | Operational | 2008/11
St. Philipsland (dismantled) | Zeeland | 225 | 1 | 31 | Vestas | Dismantled | 1999
St. Philipsland (dismantled) | Zeeland | 675 | 3 | 35 | Vestas | Dismantled | 1999
Stadhoudersweg 73 | Friesland | 600 | 1 |  | Bonus | Operational | 1998
Startenhuizen (dismantled) | Groningen | 300 | 1 |  | Bonus | Dismantled | 1996/01
Stationswei 30 (dismantled) | Friesland | 600 | 1 |  | Neg Micon | Dismantled | 2001/04
Stationswei Molkwerum | Friesland | 850 | 1 |  | Vestas | Operational | 2013/10
Stavenisse (dismantled) | Zeeland | 675 | 3 | 35 | Vestas | Dismantled | 1995/06
Steenbergen | Noord-Brabant | 750 | 1 |  | Lagerwey | Operational | 1999/05
Sterappellaan | Flevoland | 850 | 1 |  | Vestas | Operational | 2004/08
Sterappellaan | Flevoland | 4750 | 5 |  | Neg Micon | Operational | 2004/07
Sterappellaan | Flevoland | 850 | 1 |  | Vestas | Operational | 2005/05
Sterappellaan | Flevoland | 850 | 1 |  | Vestas | Operational | 2005/05
Sterappellaan | Flevoland | 900 | 1 |  | Neg Micon | Operational | 2006/04
Sterappellaan | Flevoland | 1000 | 1 |  | Neg Micon | Operational | 2005/04
Sternweg | Flevoland | 27000 | 9 | 108 | Enercon | Operational | 2013/07
Stienzer Hegedyk | Friesland | 300 | 1 |  | Bonus | Operational | 1995
Suderdijk 03 | Friesland | 660 | 1 |  | Vestas | Operational | 2000
Sudhoeke 1 and 3 Wommels | Friesland | 1600 | 2 |  | Neg Micon and Vestas | Operational | 2004/07
Sudhoeke 3 Wommels (dismantled) | Friesland | 600 | 1 |  | Neg Micon | Dismantled | 2001/05
Suurhoffbrug | Zuid-Holland | 12000 | 4 | 98 | Enercon | Operational | 2013/11
Suyderlandt | Zuid-Holland | 10800 | 3 |  | Nordex | Under construction
Swifteringweg 11 | Flevoland | 600 | 1 |  | Nordtank | Operational | 1997/11
Swifteringweg 15 | Flevoland | 750 | 1 |  | Neg Micon | Operational | 2000
Swingmalaan 2014 | Friesland | 900 | 1 |  | Enercon | Operational | 2014/09
Synergieweg | Groningen | 3450 | 1 |  | Vestas | Operational | 2015/10
t Nauwster Hoek VOF | Friesland | 900 | 1 |  | Neg Micon | Operational | 2004/07
Tacowind | Friesland | 900 | 1 | 35 | EWT | Operational | 2010/04
Terdiek | Noord-Holland | 2050 | 1 |  | Enercon | Operational | 2012
Terdiek (dismantled) | Noord-Holland | 300 | 1 |  | Bonus | Dismantled | 1996/01
Terdiek 16 | Noord-Holland | 600 | 1 |  | Bonus | Operational | 2002/08
Test Site Lelystad | Flevoland | 2300 | 1 |  | Siemens | Operational | 2012/10
Test Site Lelystad | Flevoland | 4200 | 1 |  | Enercon | Operational | 2016/05
Test Site Lelystad | Flevoland | 3000 | 1 |  | Leitwind | Operational | 2013/11
Test Site Lelystad | Flevoland | 3200 | 1 |  | Enercon | Operational | 2018/06
Test Site Lelystad | Flevoland | 900 | 1 |  | EWT | Operational | 2015/09
Testveld Lelystad 2 | Flevoland | 3000 | 1 |  | Enercon | Operational | 2015/06
Tichelwurk | Friesland | 900 | 1 |  | EWT | Operational | 2015/11
Tichelwurk (dismantled) | Friesland | 600 | 1 |  | Nordtank | Dismantled | 1999/10
Tjessinga | Groningen | 3600 | 1 |  | Nordex | Operational | 2018/09
Tjessinga (Het Bildt) | Friesland | 5500 | 11 |  | Nordtank | Operational | 1995/10
Tolhuis | Overijssel | 3000 | 1 |  | Enercon | Operational | 2012/04
Tolhuis | Overijssel | 6900 | 3 |  | Enercon | Operational | 2012/04
Tollebekerweg | Flevoland | 300 | 1 |  | Bonus | Operational | 1996/01
Trekwei 12 | Friesland | 950 | 1 |  | Neg Micon | Operational | 2003
Treurenburg | Noord-Brabant | 2300 | 1 | 98 | Enercon | Operational | 2011/03
Tureluurweg | Flevoland | 1700 | 2 |  | Vestas | Operational | 2002/10
Tweehuizerweg 01 (dismantled) | Groningen | 850 | 1 |  | Vestas | Dismantled | 2002/02
Tzum (dismantled) | Friesland | 225 | 1 |  | Micon | Dismantled | 1995/01
Uitdammerdijk | Noord-Holland | 160 | 1 |  |  | Operational | 1993/01
Ulketocht (dismantled) | Noord-Holland | 6000 | 8 | 55 | Lagerwey | Dismantled | 2003/05
Ursuladijk 22 | Friesland | 950 | 1 |  | Neg Micon | Operational | 2003
Van Ewijcksvaart 08 | Noord-Holland | 225 | 1 |  | Vestas | Operational | 1996/05
Van Gogh | Noord-Brabant | 11500 | 5 | 98 | Enercon | Operational | 2013/01
Van Luna | Noord-Holland | 6900 | 3 | 85 | Enercon | Operational | 2010/07
Veerweg | Noord-Holland | 800 | 1 |  | Enercon | Operational | 2010/11
Veerweg | Noord-Holland | 300 | 1 |  | Bonus | Operational | 1996/01
Velsen | Noord-Holland | 9000 | 3 |  | Vestas | Operational | 2011/10
Veur de Wind | Overijssel | 8400 | 2 |  | Enercon | Operational | 2021/05
Visvijverweg | Flevoland | 850 | 1 |  | Vestas | Operational | 2001
Visvijverweg | Flevoland | 600 | 1 |  | Neg Micon | Operational | 1998
Visvijverweg | Flevoland | 750 | 1 |  | Neg Micon | Operational | 1998
Visvijverweg | Flevoland | 1500 | 3 |  | Enercon | Operational | 1997
Visvijverweg (dismantled) | Flevoland | 600 | 1 |  | Neg Micon | Dismantled | 1998/05
Vlaardingen | Zuid-Holland | 6000 | 2 | 80 | Vestas | Operational | 2014/08
Vliegtuigweg 02 | Flevoland | 660 | 1 |  | Vestas | Operational | 1998
Vlissingen | Zeeland | 1575 | 7 | 36 | Vestas | Operational | 1997/06
Vlissingen | Zeeland | 6000 | 8 |  | Neg Micon | Operational | 1999
Volkerak | Noord-Brabant | 9350 | 11 | 44 | Vestas | Operational | 2005/06
Voltastraat 09 | Friesland | 900 | 1 |  | Neg Micon | Operational | 2006/09
Vuursteentocht | Flevoland | 8000 | 4 |  | Vestas | Operational | 2003/12
W3 Energie | Noord-Holland | 800 | 1 |  | Enercon | Operational | 2010/11
W3 Energie | Noord-Holland | 800 | 1 |  | Enercon | Operational | 2012/06
Waalwijk-Ecopark | Noord-Brabant | 7500 | 5 | 85 | GE Energy | Operational | 2005/08
Waardpolder | Noord-Holland | 21600 | 6 | 120 | Nordex | Operational | 2020/01
Waardpolder (dismantled) | Noord-Holland | 4750 | 19 | 31 | NedWind | Dismantled | 1997
Waardpolderhoofdweg | Noord-Holland | 600 | 1 |  | Micon | Operational | 1996/07
Waardtocht (dismantled) | Noord-Holland | 7000 | 4 |  | Vestas | Dismantled | 2003/02
Waardtocht (dismantled) | Noord-Holland | 1750 | 1 |  | Vestas | Dismantled | 2003/02
Waddinxveen | Zuid-Holland | 6000 | 2 | 75 | Vestas | Operational | 2006/10
Waddinxveen | Zuid-Holland | 3000 | 1 | 75 | Vestas | Operational | 2009/07
Waddinxveen | Zuid-Holland | 3000 | 1 | 75 | Vestas | Operational | 2007
Wagendorp (dismantled) | Noord-Holland | 3000 | 5 | 45 | Micon | Dismantled | 1995/12
Wagendorp | Noord-Holland | 13200 | 4 | 119 | Vestas | Operational | 2016
Wagenpad 15 | Noord-Holland | 850 | 1 |  | Vestas | Operational | 2003/06
Warffumerweg | Groningen | 900 | 1 | 40 | EWT | Operational | 2015/01
Warns | Friesland | 5250 | 7 |  | Nordtank | Operational | 1995
Wartumerweg 6 | Groningen | 600 | 1 |  | Bonus | Operational | 1998
Waterkaaptocht (dismantled) | Noord-Holland | 13200 | 8 | 78 | Vestas | Dismantled | 2003/05
Weijerswold | Drenthe | 7200 | 2 | 112 | Vestas | Under construction
Weijerswold | Drenthe | 13800 | 4 |  | Vestas | Operational | 2020/10
Westeinde (dismantled) | Noord-Holland | 6300 | 7 |  | Neg Micon | Dismantled | 2006/01
Westeinde | Noord-Holland | 6300 | 7 |  | EWT | Operational | 2018/08
Westenwind | Overijssel | 3000 | 1 |  | Enercon | Operational | 2012/06
Westenwind | Overijssel | 6900 | 3 |  | Enercon | Operational | 2012/06
Westereems | Groningen | 105000 | 35 |  | Enercon | Operational | 2009/08
Westereems | Groningen | 9000 | 3 |  | Vestas | Operational | 2009
Westereems | Groningen | 12300 | 2 |  | Senvion | Operational | 2012/11
Westereems | Groningen | 108300 | 34 |  | Enercon | Operational | 2009/08
Westerein 31 and 33 | Friesland | 1350 | 2 |  | Neg Micon and Bonus | Operational | 1998
Westerkerkweg 58 | Noord-Holland | 225 | 1 |  | Vestas | Operational | 1995/10
Westermeerdijk buitendijks | Offshore | 144000 | 48 | 95 | Siemens | Operational | 2016/03
Westermeerdijk-I (dismantled) | Flevoland |  |  | 30 | Windmaster | Dismantled | 1991
Westermeerdijk-II (dismantled) | Flevoland |  |  | 30 | Windmaster | Dismantled | 1991
Westermeerweg 29 | Flevoland | 750 | 1 |  | Neg Micon | Operational | 2000
Westerringweg 16 | Flevoland | 600 | 1 |  | Vestas | Operational | 1996/09
Westerse Polder (dismantled) | Zuid-Holland | 3500 | 7 | 39 | NedWind | Dismantled | 1997
Westerse polder | Zuid-Holland | 20000 | 5 | 135 | Enercon | Operational | 2020/09
Westerterpweg 38 | Noord-Holland | 800 | 1 | 50 | Enercon | Operational | 2015/06
Westerterpweg 38 (dismantled) | Noord-Holland | 900 | 1 |  | Neg Micon | Dismantled | 2003/08
Westerwirdsleane 6 | Friesland | 250 | 1 |  | Bonus | Operational | 1995
Westfrisia | Noord-Holland | 11750 | 5 |  | Enercon | Operational | 2019/02
Westhavendijk 11 | Zuid-Holland | 660 | 1 |  | Vestas | Operational | 2000/11
Westkapelle (dismantled) | Zeeland | 500 | 2 | 30 | Micon | Dismantled | 1995
Weststad-III | Noord-Brabant | 7500 | 3 | 100 | Nordex | Operational | 2008/12
Weststad-III | Noord-Brabant | 5000 | 2 | 100 | Nordex | Operational | 2009/07
Weststad-III | Noord-Brabant | 2500 | 1 | 100 | Nordex | Operational | 2009/07
WGH Cornelis Douwes turbine 1 | Noord-Holland | 2000 | 1 |  | Vestas | Operational | 2008/07
WGH Cornelis Douwes turbine 1 | Noord-Holland | 2000 | 1 |  | Vestas | Operational | 2008/07
Wieringen-1 (dismantled) | Noord-Holland | 225 | 1 |  | Micon | Dismantled | 1996/05
Wieringen-2 (dismantled) | Noord-Holland | 225 | 1 |  | Micon | Dismantled | 1996/05
Wieringermeer | Noord-Holland | 750 | 1 |  | Lagerwey | Operational | 2002
Wieringermeer | Noord-Holland | 4600 | 1 |  | Enercon | Under construction
Wieringermeer cluster Nuon 2 | Noord-Holland | 129600 | 36 |  | Nordex | Operational | 2020/09
Wieringermeer cluster Nuon 2 | Noord-Holland | 7200 | 2 |  | Nordex | Operational | 2020/04
Wieringermeer cluster Nuon 3 (Noord-Brabant) | Noord-Brabant | 18000 | 5 |  | Nordex | Operational | 2020/09
Wieringermeer cluster Nuon 3 (Noord-Holland) | Noord-Holland | 158400 | 44 |  | Nordex | Operational | 2020/04
Wierweg 12 | Noord-Holland | 800 | 1 |  | Enercon | Operational | 2015/06
Wierweg 12 (dismantled) | Noord-Holland | 900 | 1 |  | Neg Micon | Dismantled | 2003/09
Wijnaldum (dismantled) | Friesland | 500 | 1 |  | Vestas | Dismantled | 1995/05
Willem Anna Polder | Zeeland | 9000 | 10 | 70 | Neg Micon | Operational | 2002/11
Willem Loreweg | Friesland | 300 | 1 |  | Bonus | Operational | 1996/01
Windenergie Achtersluispolder turbine 1 | Noord-Holland | 850 | 1 |  | Vestas | Operational | 2008/07
Windenergie Boekelermeer | Noord-Holland | 2050 | 1 |  | Enercon | Operational | 2010/03
Windenergie Hemspoortunnel B.V. | Noord-Holland | 2000 | 1 |  | Vestas | Operational | 2004/12
Windkracht 8 | Noord-Holland | 800 | 1 | 50 | Enercon | Operational | 2007/05
Windkracht VOF (dismantled) | Friesland | 900 | 1 |  | Neg Micon | Dismantled | 2005/12
Windmolen Warns | Friesland | 150 | 1 |  | Nordtank | Operational | 1995/01
Windpark Fryslân | Offshore | 382700 | 89 | 109 | Siemens-Gamesa | Under construction
Windplanblauw | Offshore | 112000 |  |  |  | Approved
Windpowercentre Harlingen | Friesland | 1300 | 1 |  | Siemens | Operational | 2000/01
Windpowercentre Harlingen | Friesland | 850 | 1 | 49 | Vestas | Operational | 2012
Windpowercentre Harlingen | Friesland | 2600 | 2 | 50 | Nordex | Operational | 2000/01
Windstroom | Flevoland | 10800 | 6 |  | Enercon | Operational | 2003/03
Winkelsterlaan | Friesland | 300 | 1 |  | Bonus | Operational | 1996/01
Winsum | Groningen | 300 | 1 |  | Bonus | Operational | 1996/01
Wirdsterterp | Friesland | 225 | 1 |  | Micon | Operational | 1995
Wiske 7 | Friesland | 850 | 1 |  | Vestas | Operational | 2013/10
Wiske 7 (dismantled) | Friesland | 600 | 1 |  | Neg Micon | Dismantled | 2001/07
Wisse Wind | Zeeland | 11500 | 5 |  | Enercon | Operational | 2011/04
Witmarsum | Friesland | 8000 | 4 | 78 | Enercon | Operational | 2008/12
Witmarsumerweg-1 and 2 | Friesland | 1050 | 2 |  | Bonus | Operational | 1997
WNW-Heerenveen | Friesland | 750 | 1 |  | Neg Micon | Operational | 1999/11
Woensdrecht | Noord-Brabant | 900 | 1 |  | Neg Micon | Operational | 2001/12
Wolsumerwei | Friesland | 300 | 1 |  | Bonus | Operational | 1995
Wullink | Flevoland | 850 | 1 |  | Vestas | Operational | 2004/06
Wulpweg (dismantled) | Flevoland | 7650 | 9 |  | Vestas | Dismantled | 2002/09
Wulpweg | Flevoland | 1000 | 1 |  | Neg Micon | Operational | 2004/12
WUR | Flevoland | 6000 | 6 |  | Neg Micon | Operational | 2005/02
Wyns | Friesland | 225 | 1 |  | Micon | Operational | 1995/03
Zeeasterweg 14 and 16 and 23 | Flevoland | 2110 | 3 |  | Vestas | Operational | 1996/06
Zeebiestocht | Flevoland | 13800 | 6 | 70 | Enercon | Operational | 2011
Zeebiestocht | Flevoland | 9200 | 4 | 70 | Enercon | Operational | 2007
Zeebiesweg 50 | Flevoland | 660 | 1 |  | Vestas | Operational | 2000/05
Zeedijk | Zeeland | 2350 | 1 | 80 | Enercon | Operational | 2015/03
Zeshoek | Flevoland | 3000 | 1 |  | Lagerwey | Operational | 2013/10
Zeshoek | Flevoland | 3000 | 1 | 136 | Lagerwey | Operational | 2014/02
Zierikzee | Zeeland | 10200 | 3 | 78 | Senvion | Operational | 2014/12
Zodewiwa | Flevoland | 3000 | 3 |  | Neg Micon | Operational | 2004/12
Zodewiwa | Flevoland | 1000 | 1 |  | Neg Micon | Operational | 2004/12
Zoeterwind (dismantled) | Zuid-Holland | 1500 | 1 |  | Enron | Dismantled | 2000/10
Zoeterwoude | Zuid-Holland | 2050 | 1 |  | Enercon | Operational | 2005/10
Zoeterwoude | Zuid-Holland | 2050 | 1 |  | Enercon | Operational | 2005/10
Zuiderdijkweg 11 | Noord-Holland | 850 | 1 |  | Vestas | Operational | 2003
Zuiderkruisweg Leeuwarden | Friesland | 800 | 1 |  | Enercon | Operational | 2016/06
Zuidermeerweg (dismantled) | Flevoland | 600 | 1 |  | Bonus | Dismantled | 1998
Zuidermeerweg 39 (dismantled) | Flevoland | 500 | 1 |  | Nordtank | Dismantled | 1995/05
Zuidermiddenweg 13 | Flevoland | 750 | 1 |  | Neg Micon | Operational | 2000
Zuiderweg 4 | Noord-Holland | 850 | 1 |  | Vestas | Operational | 2002/02
Zuiderzeehaven | Overijssel | 12000 | 4 | 98 | Enercon | Operational | 2015/08
Zuidwal (dismantled) | Zuid-Holland | 12600 | 6 | 70 | Neg Micon | Dismantled | 2004/11
Zuidwal | Zuid-Holland | 15000 | 5 | 80 | Vestas | Operational | 2015
Zuidwest Wind | Zeeland | 6900 | 3 |  | Enercon | Operational | 2019/06
Zuidwester | Flevoland | 90000 | 12 | 135 | Enercon | Operational | 2017/06
Zuidwesterringweg | Flevoland | 500 | 1 |  | Nordtank | Operational | 1996/10
Zuigerplasdreef 2 | Flevoland | 600 | 1 |  | Vestas | Operational | 1996/10
Zwartemeerweg 64 | Flevoland | 850 | 1 |  | Vestas | Operational | 2000
Zwartenbergseweg | Noord-Brabant | 10000 | 5 | 105 | Vestas | Operational | 2013/06
Zwinweg | Noord-Holland | 800 | 1 |  | Enercon | Operational | 2011/02
This chart isn't available in your version of Excel. Editing this shape or saving this workbook into a different file format will permanently break the chart.
This chart isn't available in your version of Excel. Editing this shape or saving this workbook into a different file format will permanently break the chart.
This chart isn't available in your version of Excel. Editing this shape or saving this workbook into a different file format will permanently break the chart.

## Solar Photovoltaic
State | Name | Capacity (MW) | # panels | location | source
Under construction | Midden-Groningen | 103 | 320000 | Hoogezand-Sappemeer | https://www.solarplaza.com/channels/top-10s/12011/top-50-solar-projects-netherlands/#accesstop50
Operational | Scaldia | 54 | 140000 | Borsele/Vlissingen | https://www.solarplaza.com/channels/top-10s/12011/top-50-solar-projects-netherlands/#accesstop51
Operational | Budel | 44 | 170000 | Nyrstar Budel | https://www.solarplaza.com/channels/top-10s/12011/top-50-solar-projects-netherlands/#accesstop52
Under construction | Ooltgensplaat | 40 | 136000 | Ooltgensplaat | https://www.solarplaza.com/channels/top-10s/12011/top-50-solar-projects-netherlands/#accesstop53
Operational | Sunport Delfzijl | 30 | 123000 | Delfzijl | https://www.solarplaza.com/channels/top-10s/12011/top-50-solar-projects-netherlands/#accesstop54
Operational | Shell Moerdijk | 27 | 76000 | Moerdijk | https://www.solarplaza.com/channels/top-10s/12011/top-50-solar-projects-netherlands/#accesstop55
Operational | Veendam | 15.5 | 57250 | Veendam | https://www.solarplaza.com/channels/top-10s/12011/top-50-solar-projects-netherlands/#accesstop56
Operational | Groene Hoek | 15 | 125000 | Hoofddorp | https://www.solarplaza.com/channels/top-10s/12011/top-50-solar-projects-netherlands/#accesstop57
Operational | Andijk | 15 | 45000 | Andijk Zuid, Medemblik | https://www.solarplaza.com/channels/top-10s/12011/top-50-solar-projects-netherlands/#accesstop58
Operational | Lange Runde | 14 | 118000 | Emmen | https://www.solarplaza.com/channels/top-10s/12011/top-50-solar-projects-netherlands/#accesstop59
Capacity (MW)
| 1st quartile | 15
| Median | 28.5
| 3rd quartile | 46.5
Type of installation | Cost from governmental reports | Unit | Exchange rate | Unit | Cost in Euros | Unit | Source
residential | 2.83 | $/W | 0.82 | €/$ | 2.3206 | €/W | https://www.seia.org/research-resources/solar-market-insight-report-2020-q3
utility fixed-tilt tracking system | 0.82 | $/W | 0.82 | €/$ | 0.6724 | €/W | https://www.seia.org/research-resources/solar-market-insight-report-2020-q4
utility single-axis tracking system | 0.95 | $/W | 0.82 | €/$ | 0.779 | €/W | https://www.seia.org/research-resources/solar-market-insight-report-2020-q5
Solar Cost per MW | 725700 | €/MW
This chart isn't available in your version of Excel. Editing this shape or saving this workbook into a different file format will permanently break the chart.
This chart isn't available in your version of Excel. Editing this shape or saving this workbook into a different file format will permanently break the chart.

## Installed power in Zuid Holland
Zonnestroom; vermogen en vermogensklasse, bedrijven en woningen, regio
Solar power; capital and asset class, businesses and homes, region
Updated on: 9 July 2021
| Periods | 2019** | 2019** | 2020* | 2020*
| Subject | Number of installations | Installed capacity of solar panels [kW] | Number of installations | Installed capacity of solar panels [kW] | High power installed on field during 2020 [MW] | 55.369
Regions | Sector and power class |  |  |  |  | Associated Avg. power per plant [MW] | 6.1521
South Holland (PV) | Small power (up to 15 kW) | 139347 | 414492 | 183333 | 564669
South Holland (PV) | High power on field | 17 | 66447 | 26 | 121816 | Total high power installed during 2020 [MW] | 223.485
South Holland (PV) | High power on roof | 3654 | 312613 | 4977 | 480729 | Associated Avg. power per plant [MW] | 0.16778
High power on field: Installations placed on field. Think of solar meadows and installations placed on water.
** and *: provisional figures
Bron: CBS https://opendata.cbs.nl/#/CBS/nl/dataset/85005NED/table?searchKeywords=Zonnestroom