## projects
type | capacity_[MW] | lifespan_[y] | threshold | n_samples | lead_time_[y] | description
solarpark-small | 15 | 25 | 30 | 5 | 3 | small solar photovoltaic power station
windpark-small | 5 | 25 | 30 | 5 | 5 | small onshore wind park
solarpark-medium | 29 | 25 | 40 | 10 | 3.5 | medium solar photovoltaic power station
windpark-medium | 9 | 25 | 40 | 10 | 5 | medium onshore wind park
solarpark-large | 47 | 25 | 50 | 20 | 3.5 | large solar photovoltaic power station
windpark-large | 19 | 25 | 50 | 20 | 5 | large onshore wind park
solarpark-urban-small | 0.015 | 25 | 30 | 1 | 2.5 | solar panels on urban roofs or parking spaces

## Offshore wind (hidden)
Wind farm | Location | Capacity (MW) | Turbines | Commissioning | Building cost | Depth range (m) | km to shore | Owner | References
Borssele 1 & 2 |  | 752 | 94 * Siemens Gamesa 8 MW | Expected 2020 |  | 14–40 | 22 | Ørsted | https://en.wikipedia.org/wiki/Wind_power_in_the_Netherlands#Offshore_wind_power
Egmond aan Zee (OWEZ) | 52°36'22?N 4°25'8?E | 108 | 36x Vestas V90-3MW | 2008 | 200000000 | 15–18 | 13 | Nuon, Shell | https://en.wikipedia.org/wiki/Wind_power_in_the_Netherlands#Offshore_wind_power
Eneco Luchterduinen | 52°24'18?N 4°09'43?E | 129 | 43 × Vestas V112/3000 | 2015 | 450000000 | 18–24 | 24 | Eneco, Mitsubishi | https://en.wikipedia.org/wiki/Wind_power_in_the_Netherlands#Offshore_wind_power
Friesland | 53°2'26?N 5°16'59?E | 320 | 89 × Siemens SWT-3.6–107 | 2021 |  | 3–4 | 2 | Windpark Fryslân B.V. | https://en.wikipedia.org/wiki/Wind_power_in_the_Netherlands#Offshore_wind_power
Gemini | 54°2'13?N 5°57'54?E | 600 | 150x Siemens SWT- 4.0–130 | 2017 | 2800000000 | 28–36 | 55 | Northland Power, Siemens, Van Oord, HVC Groep | https://en.wikipedia.org/wiki/Wind_power_in_the_Netherlands#Offshore_wind_power
Irene Vorrink | 52°35'53?N 5°35'20?E | 17 | 28x Nordtank NTK600/43 | 1996 | 23456790.1235 | 2–3 | 1 | Nuon | https://en.wikipedia.org/wiki/Wind_power_in_the_Netherlands#Offshore_wind_power
Lely (decommissioned 2016) | 52°47'49?N 5°7'8?E | 2 | 4x Nedwind 500 kW/41 | 1994 | 5605095.5414 | 3–4 | 0.8 | Nuon | https://en.wikipedia.org/wiki/Wind_power_in_the_Netherlands#Offshore_wind_power
Princess Amalia | 52°35'16?N 4°13'23?E | 120 | 60x Vestas V80-2MW | 2008 | 350000000 | 19–24 | 26 | Eneco Energie | https://en.wikipedia.org/wiki/Wind_power_in_the_Netherlands#Offshore_wind_power
Capacity (MW) | [6 empty] | Average cost from literature | Unit | Dollar to Euro | Average cost for offshore wind | Unit | Source
1st percentile |  | 39.75 |  |  |  |  | 1600 | $/kW | 0.82 | 1312000 | €/MW | Ragheb, Magdi. ‘Chapter 25 - Economics of Wind Power Generation’. In Wind Energy Engineering, edited by Trevor M. Letcher, 537–55. Academic Press, 2017. https://doi.org/10.1016/B978-0-12-809451-8.00025-4.
Median |  | 124.5
3rd percentile |  | 530 |  |  |  |  | cost from graph of | 1 | MW | = | 3003588.8 | €
This last cost is not considered because it averages costs of plants built at different times, and different technology
levels. Currently the technology level is a different one for smaller wind plants, than what considered by this
graph's model. Therefore we take the average cost from literature, which although being only a linear model,
it is a more recent figure and academically accepted.
[7 empty] | Offshore Cost per MW | 1312000 | €/MW
This chart isn't available in your version of Excel. Editing this shape or saving this workbook into a different file format will permanently break the chart.